## Harp Motor H2-module v1 0
Qty | Value | Parts | OEPS | MPN | Device | Package | Description
5 | DNI | R4, R7, R14, R15, R16 | DNI | DNI | R-US_R0402 | R0402 | RESISTOR, American symbol
1 | 4.7nF | C2 | OEPS010001 | CC0402KRX7R8BB472 | C-EUC0402K | C0402K | CAPACITOR, European symbol
15 | 100nF | C1, C3, C5, C7, C9, C12, C14, C16, C17, C18, C25, C26, C27, C28, C29 | OEPS010004 | C1005X7R1H104K050BB | C-EUC0402K | C0402K | CAPACITOR, European symbol
5 | 4.7uF | C8, C10, C11, C23, C24 | OEPS010018 | C1608X6S1C475K080AC | C-EUC0603K | C0603K | CAPACITOR, European symbol
1 | DNI 4.7uF | C15 | OEPS010018 | C1608X6S1C475K080AC | C-EUC0603K | C0603K | CAPACITOR, European symbol
1 | 0R | R11 | OEPS020001 | RC0402JR-070RL | R-US_R0402 | R0402 | RESISTOR, American symbol
1 | DNI 0R | R10 | OEPS020001 | RC0402JR-070RL | R-US_R0402 | R0402 | RESISTOR, American symbol
1 | DNI 100R | R9 | OEPS020004 | ERJ-2RKF1000X | R-US_R0402 | R0402 | RESISTOR, American symbol
1 | 15k | R21 | OEPS020015 | ERJ-2RKF1502X | R-EU_R0402 | R0402 | RESISTOR, European symbol
1 | 1M | R3 | OEPS020026 | CRCW04021M00FKED | R-US_R0402 | R0402 | RESISTOR, American symbol
9 | 10k | R2, R6, R8, R12, R13, R17, R18, R19, R34 | OEPS020030 | CRCW040210K0FKED | R-US_R0402 | R0402 | RESISTOR, American symbol
1 | 330R | R1 | OEPS020037 | RC0402FR-07330RL | R-US_R0402 | R0402 | RESISTOR, American symbol
1 | 10R | R5 | OEPS020041 | ERJ-PA2J100X | R-US_R0402 | R0402 | RESISTOR, American symbol
1 | GREEN_LED | STATE | OEPS030005 | LTST-C191KGKT | LEDCHIP-LED0603 | CHIP-LED0603
1 | USBLC6-2SC6 | IC7 | OEPS030010 | USBLC6-2SC6 | USBLC6-2SC6 | SOT23-6L | TVS DIODE 5.25VWM 17VC SOT23-6
3 | 40R@100MHz | L1, L2, L3 | OEPS040003 | MI0805K400R-10 | R-EU_R0805 | R0805 | RESISTOR, European symbol
3 | DMG1012UW | T1, T2, T3 | OEPS060010 | DMG1012UW-7 | DMG1012UW-7 | SOT323 | N-CHANNEL ENHANCEMENT MODE MOSFET
1 | PINHD-2X3 | SV2 | OEPS070015 | 609-3210-ND | PINHD-2X3 | 2X03 | PIN HEADER
1 | USB_MINI_B | X6 | OEPS070021 | UX60-MB-5S8 | USB_MINI_B | 240-0002-1 | CONN RCPT USB2.0 MINI B SMD R/A
1 | CLCK_JACK | X8 | OEPS070025 | 35RASMT2BHNTRX | STEREO_JACK | 35RASMT2BHNTRX | CONN JACK STEREO 3.5MM SMD R/A
1 | DC_JACK2.1MM | X7 | OEPS070026 | 163-179PH-EX | DC_JACK2.1MM | DC_POWER_INPUT_2.1MM | DC Power Connectors PCB 2.1MM
1 | 1x3 case | X4 | OEPS070035 | 282834-3 | 22-23-2031 | 22-23-2031 | .100 (2.54mm) Center Header - 3 Pin"
1 | 1x5 MAIN PLUG | X1 | OEPS070037 | 20.155MH/5-E | 90G-5 | 90G-5 | WEIDMUELLER CLAMP CONNECTOR
1 | ATXMEGA32A4U | IC8 | OEPS080012 | ATXMEGA32A4U-AUR | XMEGA-A4_AT-XMEGA-XXA4-AUTQFP44 | TQFP44 | ATxMega a4 Serie
3 | 47pF | C4, C6, C13 | OEPS080013 | 04025A470JAT2A | C-EUC0402K | C0402K | CAPACITOR, European symbol
1 | FT232RL | IC1 | OEPS080013 | FT232RL | FT232RL | SSOP28 | UART/FIFO IC
2 | LP5907MFX-3.3 | IC3, IC9 | OEPS080016 | LP5907MFX-3.3/NOPB | TLV700XX | TSOT23-5 | C REG LINEAR 3.3V 200MA SOT23-5
1 | OSCILLATOR | OSC1 | OEPS080018 | DSC1001CI5-032.0000 | OSCILLATOR | OSCILLATOR_3.2X2.5 | XTAL OSC TCXO 32.0000MHZ HCMOS
3 | 74LVC1G125DBV | IC2, IC11, IC12 | OEPS080029 | SN74LVC1G125DBVT | 74LVC1G125DBV | SOT23-5 | Single Bus Buffer Gate with 3-State Output
2 | 15nF 5% | C41, C42 | TBD | Farnell 2672122; s\ stock Digikey | C-EUC0402K | C0402K | CAPACITOR, European symbol
1 | 1x2 case | X3 | TBD | 282834-2 | 22-23-2021 | 22-23-2021 | .100 (2.54mm) Center Header - 2 Pin"
2 | 1x5 case | X2, X5 | TBD | 282834-5 | 22-23-2051 | 22-23-2051 | .100 (2.54mm) Center Header - 5 Pin"
1 | 24k | R20 | TBD | 311-24KJRTR-ND | R-EU_R0402 | R0402 | RESISTOR, European symbol
1 | OPA365 | IC10 | TBD | OEPS080019=TLV272CDGKR | OPA365 | SOT23-5