## Sheet1 (2)
Column1 | Column2 | Column3 | Column4 | Column5 | Column6 | Column7
CAPACITOR: SMD CER 0402 4.7nF 25V ±10% X7R [CC0402KRX7R8BB472] [SMD] | OEPS010001 | SMD | CC0402KRX7R8BB472 | 30 | DigiKey | 311-1039-6-ND
CAPACITOR: SMD CER 0402 10nF 25V ±10% X7R [GCM155R71E103KA37D] [SMD] | OEPS010002 | SMD | GCM155R71E103KA37D | 30 | DigiKey | 490-6043-6-ND
CAPACITOR: SMD CER 0402 47nF 25V ±10% X7R [GRM155R71E473KA88D] [SMD] | OEPS010003 | SMD | GRM155R71E473KA88D | 30 | DigiKey | 490-3254-6-ND
CAPACITOR: SMD CER 0402 100nF 25V ±10% X7R [GRM155R71E104KE14D] [SMD] | OEPS010004 | SMD | GRM155R71E104KE14D | 30 | DigiKey | 490-10698-6-ND
CAPACITOR: SMD CER 0805 1uF 25V ±10% X7R [GCM21BR71E105KA56L] [SMD] | OEPS010005 | SMD | GCM21BR71E105KA56L | 20 | DigiKey | 490-4785-6-ND
CAPACITOR: SMD CER 0805 10uF 25V ±10% X5R [GRM21BR61E106KA73L] [SMD] | OEPS010006 | SMD | GRM21BR61E106KA73L | 20 | DigiKey | 490-5523-6-ND
CAPACITOR: SMD CER 1206 10uF 25V ±10% X7R [GRM31CR71E106KA12L] [SMD] | OEPS010007 | SMD | GRM31CR71E106KA12L | 15 | DigiKey | 490-6518-6-ND
CAPACITOR: SMD CER 1210 47uF 25V ±20% X5R [TMK325ABJ476MM-T] [SMD] | OEPS010008 | SMD | TMK325ABJ476MM-T | 10 | DigiKey | 587-6156-6-ND
CAPACITOR: SMD CER 0603 100nF 100V ±10% X7R [GRM188R72A104KA35D] [SMD] | OEPS010009 | SMD | GRM188R72A104KA35D | 20 | DigiKey | 490-3285-6-ND
CAPACITOR: SMD CER 1210 10uF 25V ±10% X7R [GRM31CR71E106KA12L] [SMD] | OEPS010010 | SMD | GRM31CR71E106KA12L | 15 | DigiKey | 490-1867-6-ND
CAPACITOR: SMD CER 0402 47pF 50V ±5% C0G [04025A470JAT2A] [SMD] | OEPS010011 | SMD | 04025A470JAT2A | 30 | DigiKey | 478-1078-6-ND
CAPACITOR: SMD CER 0603 47pF 50V ±5% C0G [06035A470JAT2A] [SMD] | OEPS010012 | SMD | 06035A470JAT2A | 20 | DigiKey | 478-1171-6-ND
CAPACITOR: SMD CER 0805 4.7uF 50V ±10% X5R [GRM21BR61H475KE51L] [SMD] | OEPS010013 | SMD | GRM21BR61H475KE51L | 20 | DigiKey | 490-10751-6-ND
CAPACITOR: SMD CER 0603 4.7nF 100V ±10% X7R [885012206112] [SMD] | OEPS010014 | SMD | 885012206112 | 20 | DigiKey | 732-12240-6-ND
CAPACITOR: SMD CER 0603 10uF 16V ±20% X5R [EMK107BBJ106MA-T] [SMD] | OEPS010015 | SMD | EMK107BBJ106MA-T | 20 | DigiKey | 587-3238-6-ND
CAPACITOR: SMD CER 0402 100nF 50V ±10% X7R [CGA2B3X7R1H104K050BB] [SMD] | OEPS010016 | SMD | CGA2B3X7R1H104K050BB | 30 | DigiKey | 445-6899-6-ND
CAPACITOR: SMD CER 0402 4.7nF 100V ±10% X7R [885012205084] [SMD] | OEPS010017 | SMD | 885012205084 | 30 | DigiKey | 732-12234-6-ND
CAPACITOR: SMD CER 0603 4.7uF 16V ±10% X6S [C1608X6S1C475K080AC] [SMD] | OEPS010018 | SMD | C1608X6S1C475K080AC | 20 | DigiKey | 445-9118-6-ND
CAPACITOR: SMD CER 0603 180nF 50V ±10% X8R [GCG188R91H184KA01D] [SMD] | OEPS010019 | SMD | GCG188R91H184KA01D | 20 | DigiKey | 490-GCG188R91H184KA01DDKR-ND
CAPACITOR: SMD CER 0402 330pF 50V ±5% C0G [C0402C331J5GAC7867] [SMD] | OEPS010020 | SMD | C0402C331J5GAC7867 | 30 | DigiKey | 399-C0402C331J5GAC7867DKR-ND
CAPACITOR: SMD CER 0402 330nF 10V ±10% X5R [GRM155R61A334KE15D] [SMD] | OEPS010021 | SMD | GRM155R61A334KE15D | 30 | DigiKey | 490-3263-6-ND
CAPACITOR: SMD CER 0603 1uF 25V ±10% X5R [CL10A105KA8NNNC] [SMD] | OEPS010022 | SMD | CL10A105KA8NNNC | 20 | DigiKey | 1276-1102-6-ND
RESISTOR: SMD 0402 0Ω 1A [RC0402JR-070RL] [SMD] | OEPS020001 | SMD | RC0402JR-070RL | 30 | DigiKey | 311-0.0JRDKR-ND
RESISTOR: SMD 0402 49.9Ω ±0.5% 0.063W [RR0510R-49R9-D] [SMD] | OEPS020002 | SMD | RR0510R-49R9-D | 30 | DigiKey | RR05R49.9DDKR-ND
RESISTOR: SMD 0402 60.4Ω ±1% 0.063W [RC0402FR-0760R4L] [SMD] | OEPS020003 | SMD | RC0402FR-0760R4L | 30 | DigiKey | 311-60.4LRDKR-ND
RESISTOR: SMD 0402 100Ω ±1% 0.100W [ERJ-2RKF1000X] [SMD] | OEPS020004 | SMD | ERJ-2RKF1000X | 30 | DigiKey | P100LDKR-ND
RESISTOR: SMD 0402 499Ω ±1% 0.100W [ERJ-2RKF4990X] [SMD] | OEPS020005 | SMD | ERJ-2RKF4990X | 30 | DigiKey | P499LDKR-ND
RESISTOR: SMD 0402 1kΩ ±1% 0.100W [ERJ-2RKF1001X] [SMD] | OEPS020006 | SMD | ERJ-2RKF1001X | 30 | DigiKey | P1.00KLDKR-ND
RESISTOR: SMD 0402 2kΩ ±1% 0.100W [ERJ-2RKF2001X] [SMD] | OEPS020007 | SMD | ERJ-2RKF2001X | 30 | DigiKey | P2.00KLDKR-ND
RESISTOR: SMD 0402 3kΩ ±1% 0.100W [ERJ-2RKF3001X] [SMD] | OEPS020008 | SMD | ERJ-2RKF3001X | 30 | DigiKey | P3.00KLDKR-ND
RESISTOR: SMD 0402 3.48kΩ ±1% 0.100W [ERJ-2RKF3481X] [SMD] | OEPS020009 | SMD | ERJ-2RKF3481X | 30 | DigiKey | P3.48KLDKR-ND
RESISTOR: SMD 0402 4.7kΩ ±1% 0.100W [ERJ-2RKF4701X] [SMD] | OEPS020010 | SMD | ERJ-2RKF4701X | 30 | DigiKey | P4.70KLDKR-ND
RESISTOR: SMD 0402 5.6kΩ ±1% 0.100W [ERJ-2RKF5601X] [SMD] | OEPS020011 | SMD | ERJ-2RKF5601X | 30 | DigiKey | P5.60KLDKR-ND
RESISTOR: SMD 0402 8.25kΩ ±1% 0.100W [ERJ-2RKF8251X] [SMD] | OEPS020012 | SMD | ERJ-2RKF8251X | 30 | DigiKey | P8.25KLDKR-ND
RESISTOR: SMD 0402 10kΩ ±1% 0.100W [ERJ-2RKF1002X] [SMD] | OEPS020013 | SMD | ERJ-2RKF1002X | 30 | DigiKey | P10.0KLDKR-ND
RESISTOR: SMD 0402 13.3kΩ ±1% 0.100W [ERJ-2RKF1332X] [SMD] | OEPS020014 | SMD | ERJ-2RKF1332X | 30 | DigiKey | P13.3KLDKR-ND
RESISTOR: SMD 0402 15kΩ ±1% 0.100W [ERJ-2RKF1502X] [SMD] | OEPS020015 | SMD | ERJ-2RKF1502X | 30 | DigiKey | P15.0KLDKR-ND
RESISTOR: SMD 0402 21kΩ ±1% 0.100W [ERJ-2RKF2102X] [SMD] | OEPS020016 | SMD | ERJ-2RKF2102X | 30 | DigiKey | P21.0KLDKR-ND
RESISTOR: SMD 0402 47kΩ ±1% 0.100W [ERJ-2RKF4702X] [SMD] | OEPS020017 | SMD | ERJ-2RKF4702X | 30 | DigiKey | P47.0KLDKR-ND
RESISTOR: SMD 0402 73.2kΩ ±1% 0.100W [ERJ-2RKF7322X] [SMD] | OEPS020018 | SMD | ERJ-2RKF7322X | 30 | DigiKey | P73.2KLDKR-ND
RESISTOR: SMD 0402 100kΩ ±1% 0.100W [ERJ-2RKF1003X] [SMD] | OEPS020019 | SMD | ERJ-2RKF1003X | 30 | DigiKey | P100KLDKR-ND
RESISTOR: SMD 0402 165kΩ ±1% 0.100W [ERJ-2RKF1653X] [SMD] | OEPS020020 | SMD | ERJ-2RKF1653X | 30 | DigiKey | P165KLDKR-ND
RESISTOR: SMD 0402 178kΩ ±1% 0.100W [ERJ-2RKF1783X] [SMD] | OEPS020021 | SMD | ERJ-2RKF1783X | 30 | DigiKey | P178KLDKR-ND
RESISTOR: SMD 0402 649kΩ ±1% 0.100W [ERJ-2RKF6493X] [SMD] | OEPS020022 | SMD | ERJ-2RKF6493X | 30 | DigiKey | P649KLDKR-ND
RESISTOR: SMD 0603 150Ω ±1% 0.250W [CRGP0603F150R] [SMD] | OEPS020023 | SMD | CRGP0603F150R | 25 | DigiKey | A130406DKR-ND
RESISTOR: SMD 0805 270Ω ±1% 0.500W [CRCW0805270RFKEAHP] [SMD] | OEPS020024 | SMD | CRCW0805270RFKEAHP | 20 | DigiKey | 541-270TDKR-ND
RESISTOR: SMD 0805 0Ω 2A [RC0805JR-070RL] [SMD] | OEPS020025 | SMD | RC0805JR-070RL | 20 | DigiKey | 311-0.0ARCT-ND
RESISTOR: SMD 0402 1MΩ ±1% 0.063W [CRCW04021M00FKED] [SMD] | OEPS020026 | SMD | CRCW04021M00FKED | 30 | DigiKey | 541-1.00MLDKR-ND
RESISTOR: SMD 0402 1kΩ ±1% 0.063W [CRCW04021K00FKED] [SMD] | OEPS020027 | SMD | CRCW04021K00FKED | 30 | DigiKey | 541-1.00KLDKR-ND
RESISTOR: SMD 0402 100Ω ±1% 0.250W [RCS0402100RFKED] [SMD] | OEPS020028 | SMD | RCS0402100RFKED | 30 | DigiKey | 541-2886-6-ND
RESISTOR: SMD 0402 130Ω ±1% 0.250W [RCS0402130RFKED] [SMD] | OEPS020029 | SMD | RCS0402130RFKED | 30 | DigiKey | 541-RCS0402130RFKEDDKR-ND
RESISTOR: SMD 0402 10kΩ ±1% 0.063W [CRCW040210K0FKED] [SMD] | OEPS020030 | SMD | CRCW040210K0FKED | 30 | DigiKey | 541-10.0KLDKR-ND
RESISTOR: SMD 0402 240Ω ±1% 0.250W [RCS0402240RFKED] [SMD] | OEPS020031 | SMD | RCS0402240RFKED | 30 | DigiKey | 541-RCS0402240RFKEDDKR-ND
RESISTOR: SMD 0402 68Ω ±1% 0.250W [RCS040268R0FKED] [SMD] | OEPS020032 | SMD | RCS040268R0FKED | 30 | DigiKey | 541-10421-6-ND
RESISTOR: SMD 0402 180Ω ±1% 0.250W [RCS0402180RFKED] [SMD] | OEPS020033 | SMD | RCS0402180RFKED | 30 | DigiKey | 541-10391-6-ND
RESISTOR: SMD 0402 39Ω ±1% 0.250W [RCS040239R0FKED] [SMD] | OEPS020034 | SMD | RCS040239R0FKED | 30 | DigiKey | 541-10407-6-ND
RESISTOR: SMD 0603 2.2kΩ ±5% 0.100W [ERJ-3GEYJ222V] [SMD] | OEPS020035 | SMD | ERJ-3GEYJ222V | 25 | DigiKey | P2.2KGDKR-ND
RESISTOR: SMD 0603 4.3kΩ ±5% 0.100W [ERJ-3GEYJ432V] [SMD] | OEPS020036 | SMD | ERJ-3GEYJ432V | 25 | DigiKey | P4.3KGDKR-ND
RESISTOR: SMD 0402 330Ω ±1% 0.063W [RC0402FR-07330RL] [SMD] | OEPS020037 | SMD | RC0402FR-07330RL | 30 | DigiKey | 311-330LRDKR-ND
RESISTOR: SMD 0402 31.6kΩ ±1% 0.063W [RC0402FR-0731K6L] [SMD] | OEPS020038 | SMD | RC0402FR-0731K6L | 30 | DigiKey | YAG3115DKR-ND
RESISTOR: SMD 2512 15Ω ±1% 2W [CRM2512-FX-15R0ELF] [SMD] | OEPS020039 | SMD | CRM2512-FX-15R0ELF | 5 | DigiKey | CRM2512-FX-15R0ELFDKR-ND
RESISTOR: SMD 0402 4.53kΩ ±0.1% 0.063W [RT0402BRD074K53L] [SMD] | OEPS020040 | SMD | RT0402BRD074K53L | 30 | DigiKey | YAG1444DKR-ND
RESISTOR: SMD 0402 10Ω ±5% 0.25W [ERJ-PA2J100X] [SMD] | OEPS020041 | SMD | ERJ-PA2J100X | 30 | DigiKey | P17181DKR-ND
RESISTOR: SMD 0603 100Ω ±1% 0.333W [CRCW0603100RFKEAHP] [SMD] | OEPS020042 | SMD | CRCW0603100RFKEAHP | 25 | DigiKey | 541-100SDKR-ND
RESISTOR: SMD 0402 10kΩ ±0.1% 0.063W [CPF0402B10KE1] [SMD] | OEPS020043 | SMD | CPF0402B10KE1 | 30 | DigiKey | A102579DKR-ND
RESISTOR: SMD 0402 34kΩ ±0.1% 0.063W [RT0402BRD0734KL] [SMD] | OEPS020044 | SMD | RT0402BRD0734KL | 30 | DigiKey | YAG4247DKR-ND
RESISTOR: SMD 2512 20Ω ±1% 2W [CRM2512-FX-20R0ELF] [SMD] | OEPS020045 | SMD | CRM2512-FX-20R0ELF | 5 | DigiKey | 118-CRM2512-FX-20R0ELFDKR-ND
RESISTOR: SMD 0402 51kΩ ±0.1% 0.063W [ERA-2AEB513X] [SMD] | OEPS020046 | SMD | ERA-2AEB513X | 30 | DigiKey | P51KDCDKR-ND
RESISTOR: SMD 0402 14.7kΩ ±0.1% 0.063W [RT0402BRD0714K7L] [SMD] | OEPS020047 | SMD | RT0402BRD0714K7L | 30 | DigiKey | YAG4174DKR-ND
DIODE: Standard 400V 1A [S1GTR] [SMA] | OEPS030001 | SMD | S1GTR | 20 | DigiKey | 1655-1504-6-ND
DIODE: TVS 15.3V 24.2A [P6SMB18CA] [SMB] | OEPS030002 | SMD | P6SMB18CA | 10 | DigiKey | P6SMB18CALFDKR-ND
DIODE: Dual Series Schottky 30V 0.2A [BAT54SLT1G] [SOT-23-5] | OEPS030003 | SMD | BAT54SLT1G | 10 | DigiKey | BAT54SLT1GOSDKR-ND
DIODE: TVS 8channel 8.8V 1A [CM1213-08MR] [10-MSOP] | OEPS030004 | SMD | CM1213-08MR | 5 | DigiKey | CM1213-08MROSDKR-ND
DIODE: LED 0603 Green 571nm 20mA [LTST-C191KGKT] [0603] | OEPS030005 | SMD | LTST-C191KGKT | 20 | DigiKey | 160-1446-6-ND
DIODE: LED 0603 Red 635nm 20mA [5975004407F] [0603] | OEPS030006 | SMD | 5975004407F | 10 | DigiKey | 350-2950-6-ND
DIODE: LED DUAL Red 635nm 20mA [569-0111-100F] [TH] | OEPS030007 | TH | 569-0111-100F | 1 | DigiKey | 350-1782-ND
DIODE: Schottky 30V 0.1A [CMDSH-3 TR PBFREE] [SOD-323] | OEPS030008 | SMD | CMDSH-3 TR PBFREE | 10 | DigiKey | 1514-CMDSH-3TRPBFREEDKR-ND
DIODE: Schottky 30V 4A [SSB43L-E3/52T] [DO-214AA (SMB)] | OEPS030009 | SMD | SSB43L-E3/52T | 5 | DigiKey | SSB43L-E3/52TGIDKR-ND
DIODE: TVS DIODE 5.25VWM 17VC [USBLC6-2SC6] [SOT-23-6] | OEPS030010 | SMD | USBLC6-2SC6 | 5 | DigiKey | 497-5235-6-ND
INDUCTOR: FERRITE BEAD SMD 600Ω 1A 25% 200mΩ [MH1608-601Y] [0603] | OEPS040001 | SMD | MH1608-601Y | 20 | DigiKey | MH1608-601YDKR-ND
INDUCTOR: FERRITE BEAD SMD 220Ω 4A 30% 20mΩ [FBMH3216HM221NTV] [1206] | OEPS040002 | SMD | FBMH3216HM221NTV | 10 | DigiKey | 587-3834-6-ND
INDUCTOR: FERRITE BEAD SMD 40Ω 2A 50mΩ [MI0805K400R-10] [0805] | OEPS040003 | SMD | MI0805K400R-10 | 20 | DigiKey | 240-2389-6-ND
INDUCTOR: FERRITE BEAD SMD 330Ω 1.5A 70mΩ [BLM18SG331TN1D] [0603] | OEPS040004 | SMD | BLM18SG331TN1D | 20 | DigiKey | 490-3997-6-ND
INDUCTOR: FIXED INDUCTOR SMD 10uH 3A 105mΩ [IHLP2525CZER100M01] [-] | OEPS040005 | SMD | IHLP2525CZER100M01 | 3 | DigiKey | 541-1013-6-ND
TRANSISTOR: MOSFET N-CH 20V 500mA [SI1012R-T1-GE3] [SC-75A] | OEPS060001 | SMD | SI1012R-T1-GE3 | 10 | DigiKey | SI1012R-T1-GE3DKR-ND
TRANSISTOR: MOSFET N-CH 30V 3.9A [SI1416EDH-T1-GE3] [SOT-363] | OEPS060002 | SMD | SI1416EDH-T1-GE3 | 5 | DigiKey | SI1416EDH-T1-GE3CT-ND
TRANSISTOR: MOSFET N-CH 25V 5.8A [IRFML8244TRPBF] [SOT23] | OEPS060003 | SMD | IRFML8244TRPBF | 5 | DigiKey | IRFML8244TRPBFDKR-ND
TRANSISTOR: MOSFET P-CH 60V 1.7A [NTF2955T1G] [SOT-223] | OEPS060004 | SMD | NTF2955T1G | 3 | DigiKey | NTF2955T1GOSDKR-ND
TRANSISTOR: BJT NPN 45V 0.5A [BC817-40W-7] [SOT-323] | OEPS060005 | SMD | BC817-40W-7 | 5 | DigiKey | BC817-40WDIDKR-ND
TRANSISTOR: BJT NPN 45V 0.1A [BC850C,215] [SOT-23-3] | OEPS060006 | SMD | BC850C,215 | 5 | DigiKey | 1727-4862-6-ND
TRANSISTOR: BJT NPN 45V 0.5A [BC817-40W,135] [SOT-323] | OEPS060007 | SMD | BC817-40W,135 | 5 | DigiKey | 1727-6185-6-ND
TRANSISTOR: BJT NPN 45V 0.5A [SBC817-40LT1G] [SOT-23-3] | OEPS060008 | SMD | SBC817-40LT1G | 5 | DigiKey | SBC817-40LT1GOSDKR-ND
TRANSISTOR: MOSFET P-CH 20V 250mA [RTU002P02T106] [SOT-323] | OEPS060009 | SMD | RTU002P02T106 | 5 | Mouser | 755-RTU002P02T106
TRANSISTOR: MOSFET N-CH 20V 1A [DMG1012UW-7] [SOT-323] | OEPS060010 | SMD | DMG1012UW-7 | 5 | DigiKey | DMG1012UW-7DIDKR-ND
TRANSISTOR: MOSFET P-CH 20V 3.6A [DMP2035U-7] [SOT-23-3] | OEPS060011 | SMD | DMP2035U-7 | 5 |  | DMP2035U-7DIDKR-ND
CONNECTOR: SMA JACK 50ohm straight 16 mm [132291] [TH] | OEPS070001 | TH | 132291 | 1 | DigiKey | ACX1976-ND
CONNECTOR: BNC JACK 75ohm straight [731010360] [TH] | OEPS070002 | TH | 731010360 | 1 | DigiKey | WM5509-ND
CONNECTOR: MMCX RCPT 50ohm 90º [6-1634010-0] [TH] | OEPS070003 | TH | 6-1634010-0 | 1 | DigiKey | A123178-ND
CONNECTOR: HEADER 2.54MM straight 1x14POS [TSW-114-07-G-S] [TH] | OEPS070004 | TH | TSW-114-07-G-S | 1 | DigiKey | SAM1029-14-ND
CONNECTOR: HEADER 2.54MM 90º 1x2POS [PH1RB-02-UA] [TH] | OEPS070005 | TH | PH1RB-02-UA | 1 | DigiKey | 2057-PH1RB-02-UA-ND
CONNECTOR: HEADER RCPT 2.54MM straight 1x14POS [PPPC141LFBN-RC] [TH] | OEPS070006 | TH | PPPC141LFBN-RC | 1 | DigiKey | S7047-ND
CONNECTOR: IDC 2.54MM straight 2x8POS [69168-116HLF] [TH] | OEPS070007 | TH | 69168-116HLF | 1 | Mouser | 649-69168-116HLF
CONNECTOR: IDC 2.54MM straight 2x12POS [69168-124HLF] [TH] | OEPS070008 | TH | 69168-124HLF | 1 | Mouser | 649-69168-124HLF
CONNECTOR: SDR RCPT 90º 26POS [12226-8250-00FR] [SMD] | OEPS070009 | SMD | 12226-8250-00FR | 1 | DigiKey | MSDS26-ND
CONNECTOR: TERMINAL BLOCK 2.54MM 9POS top entry [1888276] [TH] | OEPS070010 | TH | 1888276 | 1 | DigiKey | 277-14292-ND
CONNECTOR: TERMINAL BLOCK 2.54MM 8POS top entry [1789472] [TH] | OEPS070011 | TH | 1789472 | 1 | DigiKey | 277-14044-ND
CONNECTOR: 3.5MM JACK STEREO 90º [SJ-3523-SMT-TR] [SMD] | OEPS070012 | SMD | SJ-3523-SMT-TR | 1 | DigiKey | CP-3523SJDKR-ND
CONNECTOR: TERMINAL BLOCK 2.54MM 16POS top entry [1789074] [TH] | OEPS070013 | TH | 1789074 | 1 | DigiKey | 277-14038-ND
CONNECTOR: USB 2.0 MINI R/A [65100516121] [SMD] | OEPS070014 | SMD | 65100516121 | 1 | DigiKey | 732-2109-6-ND
CONNECTOR: HEADER 2.54MM straight 2x3POS [67996-206HLF] [TH] | OEPS070015 | TH | 67996-206HLF | 1 | DigiKey | 609-3210-ND
CONNECTOR: HEADER 2.54MM straight 2x10POS [67996-420HLF] [TH] | OEPS070016 | TH | 67996-420HLF | 1 | DigiKey | 609-3221-ND
CONNECTOR: HEADER Samtec 80POS [BTE-040-01-L-D-A] [SMD] | OEPS070017 | SMD | BTE-040-01-L-D-A | 2 | DigiKey | SAM8745-ND
CONNECTOR: HEADER 2.00MM straight 1x5POS GOLD [NPPN051BFLD-RC] [SMD] | OEPS070018 | SMD | NPPN051BFLD-RC | 1 | DigiKey | S5902-05-ND
CONNECTOR: HEADER 2.00MM straight 1x7POS GOLD [NPPN071BFLC-RC] [SMD] | OEPS070019 | SMD | NPPN071BFLC-RC | 1 | DigiKey | S5901-07-ND
CONNECTOR: TERMINAL BLOCK 2.54MM 2POS side entry [282834-2] [TH] | OEPS070020 | TH | 282834-2 | 1 | DigiKey | A98333-ND
CONNECTOR: USB 2.0 MINI R/A [UX60-MB-5S8] [SMD] | OEPS070021 | SMD | UX60-MB-5S8 | 1 | DigiKey | H2960DKR-ND
CONNECTOR: RJ45 JACK 8P8C R/A UNSHIELDED [215877-1] [TH] | OEPS070022 | TH | 215877-1 | 1 | DigiKey | A105009CT-ND
CONNECTOR: TERMINAL BLOCK 2.54MM 7POS side entry [282834-7] [TH] | OEPS070023 | TH | 282834-7 | 1 | DigiKey | A135912-ND
CONNECTOR: BNC JACK 50ohm R/A [731000105] [TH] | OEPS070024 | TH | 731000105 | 1 | DigiKey | WM5524-ND
CONNECTOR: 3.5MM JACK STEREO 90º [35RASMT2BHNTRX] [SMD] | OEPS070025 | SMD | 35RASMT2BHNTRX | 1 | DigiKey | SC1489-6-ND
CONNECTOR: POWER JACK DC 2.1MM 5.5MM 1.5A 18VDC [163-179PH-EX] [TH] | OEPS070026 | TH | 163-179PH-EX | 1 | Mouser | 163-179PH-EX
CONNECTOR: HEADER 2.54MM R/A 2x5POS [SBH11-PBPC-D05-RA-BK] [TH] | OEPS070027 | TH | SBH11-PBPC-D05-RA-BK | 1 | DigiKey | S9177-ND
CONNECTOR: HEADER JST VERT 2.5MM 2POS [B2B-XH-A(LF)(SN)] [TH] | OEPS070028 | TH | B2B-XH-A(LF)(SN) | 1 | DigiKey | 455-2247-ND
CONNECTOR: HEADER 2.54MM straight 1x3POS [68001-203HLF] [TH] | OEPS070029 | TH | 68001-203HLF | 1 | DigiKey | 609-3470-ND
CONNECTOR: IDC 2.54MM Straight 2x5POS [SBH11-PBPC-D05-ST-BK] [TH] | OEPS070030 | TH | SBH11-PBPC-D05-ST-BK | 1 | DigiKey | S9169-ND
CONNECTOR: TERMINAL BLOCK SOCKET 8POS R/A 3.5MM [691322110008] [TH] | OEPS070031 | TH | 691322110008 | 1 | DigiKey | 732-2774-ND
CONNECTOR: TERMINAL BLOCK SOCKET 2POS R/A 3.5MM [691322110002] [TH] | OEPS070032 | TH | 691322110002 | 1 | DigiKey | 732-2769-ND
CONNECTOR: TERMINAL BLOCK PLUG 8POS 3.5MM [691361100008] [TH] | OEPS070033 | TH | 691361100008 | 1 | DigiKey | 732-2756-ND
CONNECTOR: TERMINAL BLOCK PLUG 2POS 3.5MM [691361100002] [TH] | OEPS070034 | TH | 691361100002 | 1 | DigiKey | 732-2751-ND
CONNECTOR: TERMINAL BLOCK 2.54MM 3POS side entry [282834-3] [TH] | OEPS070035 | TH | 282834-3 | 1 | DigiKey | A98334-ND
CONNECTOR: TERMINAL BLOCK 2.54MM 4POS side entry [282834-4] [TH] | OEPS070036 | TH | 282834-4 | 1 | DigiKey | A98335-ND
CONNECTOR: TERMINAL BLOCK SOCKET 5POS R/A 3.5MM [20.155MH/5-E] [TH] | OEPS070037 | TH | 20.155MH/5-E | 1 | Farnell | 2517861
CONNECTOR: TERMINAL BLOCK PLUG 5POS 3.5MM [20.1550M/5-E] [TH] | OEPS070038 | TH | 20.1550M/5-E | 1 | Farnell | 2575218
CONNECTOR: MMCX RCPT 50ohm 90º [1-1634010-0] [TH] | OEPS070039 | TH | 1-1634010-0 | 1 | DigiKey | A101964-ND
CONNECTOR: IDC RCPT 10POS 26-28AWG GOLD [61201023021] [Other] | OEPS070040 | Other | 61201023021 | 1 | DigiKey | 732-2102-ND
IC: RGB Neopixel addressable 1.5mmx1.5mm (pack of 10) [SK6805-E-J] [SMD] | OEPS080001 | SMD | SK6805-E-J | 10 | DigiKey | 1528-4492-ND
IC: LEVEL SHIFTER bidirectional 1way [TXB0101DBVR] [SOT-23-6] | OEPS080002 | SMD | TXB0101DBVR | 5 | DigiKey | 296-21664-6-ND
IC: DC-DC CONVERTER 2outputs1.5-12V 1.5-12V [LTM4622AIY#PBF] [25-BGA] | OEPS080003 | SMD | LTM4622AIY#PBF | 0 | DigiKey | LTM4622AIY#PBF-ND
IC: DIGITAL ISOLATOR 1WAY [SI8610BC-B-ISR] [8-SOIC] | OEPS080004 | SMD | SI8610BC-B-ISR | 3 | DigiKey | 336-4929-6-ND
IC: IO EXPANDER I2C 16WAYS [TCA9555PWR] [24-TSSOP] | OEPS080005 | SMD | TCA9555PWR | 3 | DigiKey | 296-24827-6-ND
IC: LVDS 4channel receiver [FIN1032MTCX] [16-TSSOP] | OEPS080006 | SMD | FIN1032MTCX | 3 | DigiKey | FIN1032MTCXFSDKR-ND
IC: LVDS 2channel driver [SN65LVDS9638DGN] [8-MSOP-PowerPad] | OEPS080007 | SMD | SN65LVDS9638DGN | 3 | DigiKey | 296-50530-6-ND
IC: Overvoltage protection [LTC4360ISC8-1#TRMPBF] [SC70-8] | OEPS080008 | SMD | LTC4360ISC8-1#TRMPBF | 3 | DigiKey | LTC4360ISC8-1#TRMPBFCT-ND
IC: RGB Neopixel addressable 5mmx5mm (reel of 1000) [COM-16347] [SMD] | OEPS080009 | SMD | COM-16347 | 5 | DigiKey | 1568-COM-16347DKR-ND
IC: Multiplexer Switch ICs [74HCT4067PW,118] [TSSOP-24] | OEPS080010 | SMD | 74HCT4067PW,118 | 3 | DigiKey | 1727-2059-6-ND
IC: LDO 3.3V 400mA [NCV4274ADT33RKG] [TO-252-3] | OEPS080011 | SMD | NCV4274ADT33RKG | 3 | DigiKey | NCV4274ADT33RKGOSDKR-ND
IC: MCU ATXMEGA A4U 8bits 32Kb [ATXMEGA32A4U-A] [ TQFP-44] | OEPS080012 | SMD | ATXMEGA32A4U-A | 1 | DigiKey | ATXMEGA32A4U-AURDKR-ND
IC: USB Interface IC USB to Serial UART [FT232RL-REEL] [SSOP-28] | OEPS080013 | SMD | FT232RL-REEL | 1 | DigiKey | 768-1007-6-ND
IC: XTAL OSC TCXO 32MHz HCMOS 2.5ppm [O 32,0-JT32C-A-K-3,3-LF] [4-SMD] | OEPS080014 | SMD | O 32,0-JT32C-A-K-3,3-LF | 5 | DigiKey | 1908-1044-6-ND
IC: RES ARRAY 8 RES 10K OHM 2512 [745X101103JP] [SMD] | OEPS080015 | SMD | 745X101103JP | 5 | Mouser | 774-745X101103JP
IC: LDO 3.3V 250mA [LP5907MFX-3.3/NOPB] [SOT-23-5] | OEPS080016 | SMD | LP5907MFX-3.3/NOPB | 5 | DigiKey | 296-38557-6-ND
IC: BUFFER NON-INVERT 1CH 3-STATE [M74VHC1GT126DT1G] [TSOP-5] | OEPS080017 | SMD | M74VHC1GT126DT1G | 5 | DigiKey | M74VHC1GT126DT1GOSDKR-ND
IC: MEMS OSC XO 32MHZ CMOS 10ppm [DSC1001CI5-032.0000] [4-SMD] | OEPS080018 | SMD | DSC1001CI5-032.0000 | 5 | DigiKey | 150-DSC1001CI5-032.0000TDKR-ND
IC: OPAMP GP 2 CIRCUIT [TLV272CDGKR] [TSSOP-8] | OEPS080019 | SMD | TLV272CDGKR | 5 | DigiKey | 296-26805-6-ND
IC: LDO 3.3V 800mA [LD1117S33TR] [SOT-223] | OEPS080020 | SMD | LD1117S33TR | 5 | DigiKey | 497-1242-6-ND
IC: LED Driver 1.5A Buck Regulator DC/CC [LM3406HVMH/NOPB] [14-HTSSOP] | OEPS080021 | SMD | LM3406HVMH/NOPB | 3 | DigiKey | LM3406HVMH/NOPB-ND
IC: BUFFER NON-INVERT 4+4CH 3-STATE [SN74ACT241DWR] [SOIC-20] | OEPS080022 | SMD | SN74ACT241DWR | 3 | DigiKey | 296-SN74ACT241DWRDKR-ND
IC: ADC 14BIT SAR [MCP33151D-10-E/MS] [10-MSOP] | OEPS080023 | SMD | MCP33151D-10-E/MS | 2 | DigiKey | MCP33151D-10-E/MS-ND
IC: BUFFER NON-INVERT 4CH 3-STATE [74HCT125D,653] [SOIC-14] | OEPS080024 | SMD | 74HCT125D,653 | 3 | DigiKey | 1727-2834-6-ND
IC: REGULATOR 3A Step-down Switching Regulator [LT1765EFE#TRPBF] [16-TSSOP-EP] | OEPS080025 | SMD | LT1765EFE#TRPBF | 0 | DigiKey | LT1765EFE#TRPBFDKR-ND
IC: LDO 3.3V 150mA [LP5951MFX-3.3/NOPB] [SOT-23-5] | OEPS080026 | SMD | LP5951MFX-3.3/NOPB | 5 | DigiKey | 296-47807-6-ND
IC: BUFFER NON-INVERT 4CH 3-STATE [74LVC126AD,118] [SOIC-14] | OEPS080027 | SMD | 74LVC126AD,118 | 3 | DigiKey | 1727-6365-6-ND
IC: BUFFER INVERT 1CH 3-STATE [SN74LVC1G240DBVR] [SOT-23-5] | OEPS080028 | SMD | SN74LVC1G240DBVR | 5 | DigiKey | 296-11609-6-ND
IC: BUFFER NON-INVERT 1CH 3-STATE [SN74LVC1G125DBVT] [SOT-23-5] | OEPS080029 | SMD | SN74LVC1G125DBVT | 3 | DigiKey | 296-26595-6-ND
IC: DIGITAL ISOLATOR 1WAY [SI8610EC-B-ISR] [8-SOIC] | OEPS080030 | SMD | SI8610EC-B-ISR | 3 | DigiKey | 336-4930-6-ND
IC: DIGITAL ISOLATOR 1+1WAY [SI8621BC-B-ISR] [8-SOIC] | OEPS080031 | SMD | SI8621BC-B-ISR | 3 | DigiKey | 336-4774-6-ND
IC: MCU ATXMEGA A4U 8bits 16Kb [ATXMEGA16A4U-A] [ TQFP-44] | OEPS080032 | SMD | ATXMEGA16A4U-A | 1 | DigiKey | ATXMEGA16A4U-AURDKR-ND
IC: BUFFER NON-INVERT 1CH 3-STATE [M74VHC1GT126DF1G] [SC-70-5] | OEPS080033 | SMD | M74VHC1GT126DF1G | 5 | DigiKey | M74VHC1GT126DF1GOSDKR-ND
IC: BATTERY BACKUP SWITCH [ICL7673CBAZA-T] [8-SOIC] | OEPS080034 | SMD | ICL7673CBAZA-T | 2 | DigiKey | ICL7673CBAZA-TDKR-ND
IC: BATTERY LI-POLYMER CHARGER [MCP73831T-2ATI/OT] [SOT-23-5] | OEPS080035 | SMD | MCP73831T-2ATI/OT | 5 | DigiKey | MCP73831T-2ATI/OTDKR-ND
IC: BUFFER INVERT 1CH [M74VHC1GT04DTT1G] [TSOP-5] | OEPS080036 | SMD | M74VHC1GT04DTT1G | 5 | DigiKey | M74VHC1GT04DTT1GOSDKR-ND
IC: BUFFER INVERT 1CH SCHMITT-TRIGGER [M74VHC1GT14DTT1G] [TSOP-5] | OEPS080037 | SMD | M74VHC1GT14DTT1G | 5 | DigiKey | M74VHC1GT14DTT1GOSDKR-ND
CABLE: SDR 2meter 26POS [1SD26-3120-00C-200] | OEPS090001 | Cable | 1SD26-3120-00C-200 | 1 | DigiKey | 3M155828-ND
CABLE: MMCX-to-MMCX 2.13meter [523-265101-08-84.00] | OEPS090002 | Cable | 523-265101-08-84.00 | 1 | DigiKey | 265101-08-84.00
CABLE: RIBON 10COND 28AWG GRAY 100FT 30.48metter [3365/10-100SF] | OEPS090003 | Cable | 3365/10-100SF | 0 | Mouser | 517-3365/10
OTHER: RELAY DPDT 1A 5V RF [G6K-2F-RF-S-TR03 DC5] [SMD] | OEPS100001 | SMD | G6K-2F-RF-S-TR03 DC5 | 1 | DigiKey | Z6088DKR-ND
OTHER: SWITCH SPDT rocker 0.4VA 20V [7101J1V3BE2] [TH] | OEPS100002 | TH | 7101J1V3BE2 | 1 | DigiKey | 7101J1V3BE2
OTHER: SWITCH PUSH SPST-NO 0.01A 12V [MX1A-C1NW] [TH] | OEPS100003 | TH | MX1A-C1NW | 1 | DigiKey | CH310-ND
OTHER: MODULE TinyFPGA BX board [DEV-14829] [Populated PCB] | OEPS100004 | Populated PCB | DEV-14829 | 1 | DigiKey | 1568-1916-ND
OTHER: LIGHT PIPE flat 3M lense 12.24 mm [51513010600F] [Other] | OEPS100005 | Other | 51513010600F | 10 | DigiKey | 350-3727-ND
OTHER: LIGHT PIPE flat 3M lense 6.35 mm [51513010250F] [Other] | OEPS100006 | Other | 51513010250F | 10 | DigiKey | 350-3722-ND
OTHER: SMA CAP red cover [726300001] [Other] | OEPS100007 | Other | 726300001 | 1 | DigiKey | 732-726300001-ND
OTHER: JUMPER WIRE two wire cable [PRT-08672] [Wire] | OEPS100008 | Wire | PRT-08672 | 1 | Sparkfun | PRT-08672
OTHER: CABLEWRAP 19mm 30.48meter [F6N0.75BK100] [Other] | OEPS100009 | Other | F6N0.75BK100 | 1 | DigiKey | 1030-F6N0.75BK100-ND
OTHER: RELAY DPDT 1A 5V RF [G6K-2F-RF DC5] [SMD] | OEPS100010 | SMD | G6K-2F-RF DC5 | 1 | DigiKey | Z2037-ND
OTHER: SWITCH TACTILE SPST-NO 0.05A 24V [B3F-1002] [TH] | OEPS100011 | TH | B3F-1002 | 1 | DigiKey | SW401-ND
OTHER: BUZZER MAGNETIC 3V 5X5MM SMD [SMT-0540-S-R] [SMD] | OEPS100012 | SMD | SMT-0540-S-R | 2 | DigiKey | 668-1060-6-ND
OTHER: RFID Reader ID-12LA (125 kHz) [ID-12LA] [TH] | OEPS100013 | TH | ID-12LA | 0 | Sparkfun | SEN-11827
OTHER: RFID Reader ID-20LA (125 kHz) [ID-20LA] [TH] | OEPS100014 | TH | ID-20LA | 0 | Sparkfun | SEN-11828
OTHER: JUMPER SHUNT [SNT-100-BK-T] [Other] | OEPS100015 | Other | SNT-100-BK-T | 1 | DigiKey | SAM8860-ND
OTHER: SWITCH ROCKER SPST 10A (AC) 125V [SRB22A2FBRNN] [Other] | OEPS100016 | Other | SRB22A2FBRNN | 1 | DigiKey | CH761-ND
OTHER: BATTERY LI-POLYMER 2Ah JST 6x44x63mm [MIKROE-1120] [Other] | OEPS100017 | Other | MIKROE-1120 | 0 | Farnell | 2786900
OTHER: SWITCH PUSH SPDT 0.4VA 28V [CFPA-1FB4-A2T] [SMD] | OEPS100018 | SMD | CFPA-1FB4-A2T | 1 | DigiKey | 563-1246-6-ND
OTHER: SWITCH TOGGLE SPDT 0.4VA 20V [7101MD9ABE] [TH] | OEPS100019 | TH | 7101MD9ABE | 1 | DigiKey | CKN1045-ND
OTHER: SWITCH TACTILE SPST-NO 0.05A 24V [B3F-4000] [TH] | OEPS100020 | TH | B3F-4000 | 1 | DigiKey | SW411-ND
MECHA: SCREW M2x5mm pan head phillips drive [MPMS 002 0005 PH] [Mechanics] | OEPS110001 | Mechanics | MPMS 002 0005 PH | 1 | DigiKey | H738-ND
MECHA: SCREW M3x16mm phillips self-tapping stainless steel [CSPCSHP-SUS-TPT3-16] [Mechanics] | OEPS110002 | Mechanics | CSPCSHP-SUS-TPT3-16 | 1 | Misumi | CSPCSHP-SUS-TPT3-16
MECHA: SCREW M4x10mm hex socket stainless steel [M410 SOA2CSS50-] [Mechanics] | OEPS110003 | Mechanics | M410 SOA2CSS50- | 1 | Farnell | 1419953
MECHA: SCREW M3x14mm phillips self-tapping stainless steel [CSPCSSA-410-TP3-14] [Mechanics] | OEPS110004 | Mechanics | CSPCSSA-410-TP3-14 | 1 | Misumi | CSPCSSA-410-TP3-14
CAPACITOR POL: SMD TANT X 100uF 16V ±10% 75mOhm [T498X107K016ATE075] [SMD] | OEPS210001 | SMD | T498X107K016ATE075 | 3 | DigiKey | 399-5207-6-ND
CAPACITOR POL: SMD TANT A 1206 100uF 10V ±20% 1.4Ohm [TLJA107M010R1400] [SMD] | OEPS210002 | SMD | TLJA107M010R1400 | 5 | DigiKey | 478-5651-6-ND
CAPACITOR POL: SMD TANT A 1206 4.7uF 16V ±10% [TAJA475K016UNJ] [SMD] | OEPS210003 | SMD | TAJA475K016UNJ | 5 | DigiKey | 478-11461-6-ND
CAPACITOR POL: SMD TANT D 2917 100uF 16V ±10% 700mOhm [T491D107K016AT7280] [SMD] | OEPS210004 | SMD | T491D107K016AT7280 | 3 | DigiKey | 399-18066-6-ND
CAPACITOR POL: TH ALUM 100uF 25V ±20% 130mOhm [EEU-FM1E101B] [TH] | OEPS210005 | TH | EEU-FM1E101B | 1 | DigiKey | P19702CT-ND
PCB: ecp5u85-bse-usb_io-tester [W200899ASU252] [revA] | OEPS990001 | revA | W200899ASU252 | 0 | PCBWay | W200899ASU252
PCB: harp rfid reader [E1409481] [v1.1] | OEPS990002 | v1.1 | E1409481 | 0 | Eurocircuits | E1409481
PCB: harp rfid reader [E1418287] [v1.2] | OEPS990003 | v1.2 | E1418287 | 0 | Eurocircuits | E1418287
PCB: harp camera controller breakout [W200899ASU223] [v1.0] | OEPS990004 | v1.0 | W200899ASU223 | 0 | PCBWay | W200899ASU223
PCB: harp expander breakout [W200899ASU255] [v1.0] | OEPS990005 | v1.0 | W200899ASU255 | 0 | PCBWay | W200899ASU255

## Sheet3
OEPS PN | Description | Type | Manufacturer PN | Notes/Link | Losses | Supplier | Supplier PN | Supplier2 | Column3
OEPS E02 001 | Teensy Socket 1x14 Socket (0.1" Pitch Header) | TH | PPTC141LFBN-RC |  | 1 | Digikey | S7012-ND
OEPS E02 002 | Teensy Socket 2x7 Socket (0.1" Pitch Header) | TH | PPPC072LFBN-RC |  | 1 | Digikey | S7110-ND
OEPS E02 003 | LCD Socket 1x16 Socket (0.1" Pitch Header) | TH | PPTC161LFBN-RC |  | 1 | Digikey | S7014-ND
OEPS E02 004 | Stepper Stick Header 1x8 Socket (0.1" Pitch Header) | TH | PPTC081LFBN-RC |  | 1 | Digikey | S7006-ND
OEPS E02 006 | PJ-063AH Barrel Jack (PJ-063AH) | TH | PJ-063AH |  | 1 | Digikey | CP-063AH-ND
OEPS E02 007 | 10nF/50V Capacitor, X7R | SMD | 06035C103KAT2A |  | 10 | Digikey | 478-1227-1-ND
OEPS E02 008 | 1uF/50V Capacitor, X7R | SMD | UMK107AB7105KA-T |  | 10 | Digikey | 587-3247-1-ND
OEPS E02 009 | 15uF Tantalum Capacitor | SMD | T491D156K035AT |  | 5 | Digikey | 399-3775-1-ND
OEPS E02 010 | 220 uF Tantalum Capacitor | SMD | T491D227M010AT |  | 5 | Digikey | 399-9744-1-ND
OEPS E02 011 | 470 Resistor, Thick film 0603 | SMD | RC0603FR-07470RL |  | 10 | Digikey | 311-470HRCT-ND
OEPS E02 012 | 4.7k Resistor, Thick film 0603 | SMD | RC0603FR-074K7L |  | 10 | Digikey | 311-4.70KHRCT-ND
OEPS E02 013 | 10k Resistor, Thick film 0603 | SMD | RC0603FR-0710KL |  | 10 | Digikey | 311-10.0KHRCT-ND
OEPS E02 014 | 20k Trim Pot (SM-42/43X) | SMD | SM-42TX203 |  | 2 | Digikey | SM-42TX203CT-ND
OEPS E02 015 | 68uH Inductor (DR125) | SMD | DR125-680-R |  | 2 | Digikey | 513-1386-1-ND
OEPS E02 016 | DB2W60400L Schottky Diode (SOD123) | SMD | NRVTS260ESFT1G |  | 10 | Digikey | NRVTS260ESFT1GOSCT-ND
OEPS E02 016A | DB2W60400L Schottky Diode (SOD123) | SMD | NRVTS260ESFT3G |  | 0 | Digikey | NRVTS260ESFT3GOSCT-ND
OEPS E02 017 | IS31FL3193 LED Driver (PWSON-N10-3X3) | SMD | IS31FL3193-DLS2-TR |  | 1 | Digikey | 706-1215-1-ND
OEPS E02 018 | MAX6816 Debouncer (SOT143-4) | SMD | MAX6816EUS+T |  | 1 | Digikey | MAX6816EUS+TCT-ND
OEPS E02 019 | MIC4680-5.0YM-TR DC DC Converter (SOIC127P500X400-8N) | SMD | MIC4680-5.0YM-TR |  | 1 | Digikey | 576-1221-1-ND
OEPS E02 020 | EC12P Rotary Encoder | TH | COM-15141 |  | 1 | Digikey | 1568-COM-15141-ND
OEPS E02 021 | M3 SMD Nuts | SMD | 9775056360R |  | 0 | Digikey | 732-10918-1-ND
OEPS E02 022 | 1x4 Socket (0.1" Pitch Header) | TH | PPTC041LFBN-RC |  | 2 | Digikey | S7002-ND
OEPS E02 023 | 1x4 SMD Header (0.1" Pitch Header) | TH | TSM-104-02-L-SV |  | 2 | Digikey | SAM12225-ND
OEPS E02 024 | Board Spacers | Mechanics | R6010-00 |  | 0 | Digikey | 952-3465-ND
OEPS E02 025 | Knob | Other | COM-10597 |  | 0 | Digikey | 1568-1838-ND
OEPS E02 026 | TMC2100 Silent Stepper Stick | Populated PCB | N/A |  | 0 | Digikey | 1460-1159-ND
OEPS E02 027 | Stepper Stick Header 1x8 Header (0.1" Pitch Header) | TH | 61300811121 |  | 1 | Digikey | 732-5321-ND
OEPS E02 028 | Teensy 3.2 | Populated PCB |  |  | 0 | Digikey | 1568-1231-ND
OEPS E02 029 | Teensy Header 2x7 Header (0.1" Pitch Header) | TH | 61001421121 |  | 0 | Digikey | 732-5465-5-ND
OEPS E02 029A | Teensy Header 2x7 Header (0.1" Pitch Header) | TH | 95278-101A14LF |  | 1 | Digikey | 609-3485-1-ND
OEPS E02 030 | Teensy Header 1x14 Header (0.1" Pitch Header) | TH | 61301411121 |  | 1 | Digikey | 732-5325-ND
OEPS E02 031 | GDM1602K LCD Display 5V | Populated PCB | LCD-00709 |  | 0 | Mouser | 474-LCD-00709
OEPS E02 032 | LCD Header 1x16 Header (0.1" Pitch Header) | TH | 61301611121 |  | 1 | Digikey | 732-5327-ND
OEPS E02 033 | M3 screws, 10 mm | Mechanics | M310 PRA2MCS100- |  | 0 | Farnell | 1420034
OEPS E02 034 | Enclosure | 3D | 705 |  | 0 | Digikey | 36-705-ND Mouser(534-705)
OEPS E02 035 | Wall adapter 2.1mm 5.5mm >15V >1.5A | Other | GE30I15-P1J |  | 0 | TME | GE30I15-P1J
OEPS E02 035A | Wall adapter 2.1mm 5.5mm >15V >1.5A | Other | GE30I18-P1J |  | 0 | Farnell | 2815705
OEPS E02 036 | Plug adapter (US, EU, UK or AUS) | Other |  |  | 0 | TME
OEPS E02 037 | Screw, Thread Forming, M3, 6 mm | Mechanics | 3.06PRST30TC1D |  | 2 | Farnell | 2474936
OEPS E02 005 | Screw Terminal (0.1" Pitch Header) | Mechanics | OSTVN04A150 |  | 1 | Digikey | ED10563-ND
OEPS E02 040 | Washer Nylon Flat 3.2mm x 7mm | Mechanics |  |  | 1 | Farnell | 2472664
OEPS E02 041 | NEMA 17 Stepper Motor | Mechanics |  |  | 0 | Stepperonline | 17HS19-2004S1
OEPS E02 041A | NEMA 17 Stepper Motor | Mechanics | QSH4218-47-28-040 |  | 0 | Digikey | 1460-1163-ND
OEPS E02 100 | Printed Circuit Board | Bare PCB |  |  | 1 | PCBWay
OEPS M10 001 | 1x4 Header - Motor Output Header | SMD | M20-8770442 |  | 1 | DigiKey | 952-2353-ND
OEPS M10 002 | Tactile Switch | SMD | EVQ-P7J01P |  | 2 | DigiKey | P16767CT-ND
OEPS M10 003 | RES SMD 0603 500 OHM 0.05% 1/10W | SMD | TNPU0603500RAZEN00 |  | 10 | DigiKey | 541-3301-1-ND
OEPS M10 004 | RES SMD 0603 1.33K OHM 1% 1/10W | SMD | RC0603FR-071K33L |  | 10 | DigiKey | 311-1.33KHRCT-ND
OEPS M10 005 | RES SMD 0603 4.7K OHM 1% 1/10W | SMD | RC0603FR-074K7L |  | 0 | DigiKey | 311-4.70KHRCT-ND
OEPS M10 006 | RES SMD 0603 10K OHM 1% 1/10W | SMD | RC0603FR-0710KL |  | 10 | DigiKey | 311-10.0KHRCT-ND
OEPS M10 007 | RES SMD 0603 1.2M OHM 1% 1/10W | SMD | RC0603FR-071M2L |  | 10 | DigiKey | 311-1.20MHRCT-ND
OEPS M10 008 | RES SMD 0603 1.5M OHM 1% 1/8W | SMD | MCT06030C1504FP500 |  | 10 | DigiKey | 749-1766-1-ND
OEPS M10 009 | CAP CER 0603 10000PF 50V X7R | SMD | CC0603KRX7R9BB103 |  | 10 | DigiKey | 311-1085-1-ND
OEPS M10 010 | CAP CER 0603 1UF 25V X5R | SMD | CL10A105KA8NNNC |  | 10 | DigiKey | 1276-1102-1-ND
OEPS M10 011 | CAP CER 0805 2.2UF 25V X5R | SMD | CL21A225KAFNNNE |  | 10 | DigiKey | 1276-1763-1-ND
OEPS M10 012 | CAP CER 1206 22UF 25V X5R | SMD | TMK316BBJ226ML-T |  | 10 | DigiKey | 587-3246-1-ND
OEPS M10 013 | CAP ALUM 100UF 20% 25V | SMD | UCD1E101MCL6GS |  | 2 | DigiKey | 493-6198-1-ND
OEPS M10 014 | CAP ELE 3F -10% +30% 2.7V | TH | HV0820-2R7305-R |  | 2 | DigiKey | 283-4197-ND
OEPS M10 015 | RGB LED, Inverted | SMD | XZMDKCBDDG45S-9 |  | 2 | DigiKey | 1497-1257-1-ND
OEPS M10 016 | RGB LED Driver | SMD | IS31FL3193-DLS2-TR |  | 2 | DigiKey | 706-1215-1-ND
OEPS M10 017 | Supercapacitor Charger | SMD | LTC4425EMSE#PBF |  | 1 | DigiKey | LTC4425EMSE#PBF-ND
OEPS M10 018 | DC/DC Step-Up Module | SMD | PTN04050CAZ |  | 0 | DigiKey | 296-20500-ND
OEPS M10 019 | Silent Stepper Stick - 1x8 Socket | SMD | SSM-108-L-SV-K-TR |  | 1 | DigiKey | SAM14606CT-ND
OEPS M10 020 | Silent Stepper Stick | Populated PCB | TMC SILENTSTEPSTICK SPI |  | 0 | DigiKey | 1460-1187-ND
OEPS M10 021 | Silent Stepper Stick - 1x8 Header | TH | TSW-108-07-G-S |  | 1 | DigiKey | SAM1029-08-ND
OEPS M10 022 | Teensy LC sockets - 1x14 Socket | SMD | SSM-114-L-SV |  | 1 | DigiKey | SAM1148-14-ND
OEPS M10 023 | Teensy LC sockets - 1x3 Socket | SMD | NPTC031KFXC-RC |  | 1 | DigiKey | S5595-ND
OEPS M10 024 | Teensy 3.2 | Populated PCB | DEV-13736 |  | 0 | DigiKey | 1568-1231-ND
OEPS M10 025 | Teensy LC sockets - 1x14 Header | TH | TSW-114-07-G-S |  | 1 | DigiKey | SAM1029-14-ND
OEPS M10 026 | Teensy LC sockets - 1x3 Header | TH | TSW-103-07-G-S |  | 1 | DigiKey | SAM1029-03-ND
OEPS M10 026 | Rotary Joint SMA-f (50 Ω) , DC-18 GHz | Mechanics | BN 835047C0010 |  | 0 | SPINNER
OEPS M10 027 | NEMA 11 45mm length, 1.8 deg step angle, ~600mA max current | Mechanics | 11HS18-0674S |  | 0 | Stepperonline | 11HS18-0674S
OEPS M10 028 | rf_commutator_housing.STL Black Natural Versatile Plastic | 3D |  | http://shpws.me/RE83 | 1 | Shapeways
OEPS M10 029 | gear_a.STL Smoothest Fine Detail Plastic | 3D |  | http://shpws.me/RE7R | 1 | Shapeways
OEPS M10 030 | gear_b.STL Smoothest Fine Detail Plastic | 3D |  | http://shpws.me/RE7Y | 1 | Shapeways
OEPS M10 031 | Vive base station | Other |  | Link | 0 | VIVE
OEPS M10 032 | M2.5 X 10mm screws - for attaching the rotary joint | Mechanics | CSH-SUSTBS-M2-10 |  | 1 | Misumi
OEPS M10 033 | M2.5 x 6mm screws - for attaching the motor | Mechanics | CSH-SUSTBS-M2.5-6 |  | 1 | Misumi
OEPS M10 034 | Screws to secure the PCB in place | Mechanics | CSH-SUSTBS-M2-10 |  | 1 | Misumi
OEPS M10 100 | PCB commutator-controller v1.1 panel | Bare PCB |  |  | 1 | Eurocircuits
OEPS F01 001 | SWITCH SLIDE SPDT 300MA 6V | SMD | JS102011SAQN |  |  | Mouser | 611-JS102011SAQN
OEPS F01 002 | CAP CER 1UF 25V 10% X7R | SMD | CGA4J3X7R1E105K125AB |  |  | DigiKey | 445-5687-6-ND | Mouser | 810-CGA4J3X7R1E105K
OEPS F01 003 | CAP CER 10UF 10V 10% X7R | SMD | GCM21BR71A106KE22K |  |  | DigiKey | 490-14531-6-ND | Mouser | 81-GCM21BR71A106KE2K
OEPS F01 004 | CAP CER 4.7UF 25V 10% X7R | SMD | CGA4J1X7R1E475K125AE |  |  | Mouser | 810-CGA4J1X7R1E475KA | DigiKey | 445-173644-6-ND
OEPS F01 005 | CAP CER 220PF 50V 10% X7R | SMD | C0603C221K5RACAUTO |  |  | DigiKey | 399-6869-6-ND | Mouser | 80-C0603C221K5RAUTO
OEPS F01 006 | CAP CER 4.7UF 16V 10% X7R | SMD | EMK316AB7475KLHT |  |  | Mouser | 963-EMK316AB7475KLHT
OEPS F01 007 | CAP CER 0.01UF 50V 20% X7R | SMD | C0603C103M5RACAUTO |  |  | Mouser | 80-C0603C103M5RAUTO
OEPS F01 008 | CAP CER 22UF 16V 10% X7R | SMD | EMK325B7226KMHT |  |  | Mouser | 963-EMK325B7226KMHT | DigiKey | 587-3335-6-ND
OEPS F01 009 | CAP CER 10UF 25V 10% X7R | SMD | C1206C106K3RACAUTO |  |  | Mouser | 80-C1206C106K3RAUTO
OEPS F01 010 | CAP CER 0.1UF 50V 10% X7R | SMD | C0603C104K5RACAUTO |  |  | Farnell | 2665558 | DigiKey | 399-6856-2-ND
OEPS F01 011 | CAP CER 470PF 50V 10% X7R | SMD | 06035C471K4T4H |  |  | Mouser | 581-06035C471K4T4H
OEPS F01 012 | CAP CER 6800PF 50V 10% X7R | SMD | GCM188R71H682KA37D |  |  | Mouser | 81-GCM188R71H682KA7D
OEPS F01 013 | CAP CER 24PF 50V 5% C0G | SMD | GCM1885C1H240JA16D |  |  | Mouser | 81-GCM1885C1H240JA6D
OEPS F01 015 | CAP TAN 100UF 25V 20% | SMD | UCD1E101MCL6GS |  |  | Mouser | 647-UCD1E101MCL6GS
OEPS F01 016 | DIODE | SMD | 1N5819HW-7-F |  |  | Farnell | 1773475RL | Mouser | 621-1N5819HW-F
OEPS F01 017 | ZENER | SMD | SZMM3Z5V1ST1G |  |  | Mouser | 863-SZMM3Z5V1ST1G
OEPS F01 018 | DIODE SCHOTTKY | SMD | STPS0560Z |  |  | Mouser | 511-STPS0560Z
OEPS F01 019 | SCHOTTKY BARRIER RECTIFIER 0.5A | SMD | MBR0520LT1G |  |  | Mouser | 863-MBR0520LT1G
OEPS F01 020 | HEADER 2.54MM 10POS RIGHT ANGLE | TH | SBH11-PBPC-D05-RA-BK |  |  | DigiKey | S9177-ND
OEPS F01 021 | TRIMMER 1K OHM 0.25W SMD | TH | 3310C-001-102L |  |  | Mouser | 652-3310C-001-102L
OEPS F01 022 | HEATSINK FOR TO-263 | SMD | DA-T263-201E-TR |  |  | Mouser | 588-DA-T263-201E-TR
OEPS F01 023 | LED 2HI 3MM GREEN | TH | 569-0112-200F |  |  | Mouser | 645-569-0112-200F | DigiKey | 350-1783-ND
OEPS F01 024 | RES 0OHM 1/5W -% | SMD | RCS04020000Z0ED |  |  | Mouser | 71-RCS04020000Z0ED
OEPS F01 026 | CHIP BEAD | SMD | MPZ1608S601A |  |  | Mouser | 810-MPZ1608S601A
OEPS F01 027 | INDUCTOR 10uH | SMD | CLS62NP-100NC |  |  | DigiKey | 308-2327-6-ND | Mouser | 851-CLS62NP-100NC
OEPS F01 028 | PCB SOCK BLACK | TH | 571-0100 |  |  | Mouser | 164-6218
OEPS F01 029 | PCB SOCK RED | TH | 571-0500 |  |  | Farnell | 1494593 | Mouser | 164-6219
OEPS F01 030 | LED 2HI 3MM RED | TH | 569-0111-100F |  |  | Mouser | 645-569-0111-100F
OEPS F01 031 | JACK BARREL (5.5mm, 2.0mm) | TH | PJ-063AH |  |  | Mouser | 490-PJ-063AH | DigiKey | CP-063AH-ND
OEPS F01 032 | CONN RCPT .100" 8POS DUAL | TH | SSQ-104-03-G-D |  |  | DigiKey | SAM1196-04-ND
OEPS F01 033 | MOSFET N | SMD | NDS351AN |  |  | Mouser | 512-NDS351AN
OEPS F01 034 | MOSFET N-Chan 100V 5.6 A | SMD | IRF510STRRPBF |  |  | Mouser | 844-IRF510STRRPBF
OEPS F01 035 | RES 10KOHM 1/10W 1% | SMD | CRCW060310K0FKEA |  |  | DigiKey | 541-10.0KHDKR-ND
OEPS F01 036 | RES 33KOHM 1/5W 0.5% | SMD | ERJ-PB3D3302V |  |  | DigiKey | P20454DKR-ND
OEPS F01 037 | RES 2.1KOHM 1/10W 1% | SMD | CRCW06032K10FKEA |  |  | DigiKey | 541-2.10KHDKR-ND | Farnell | 2138376RL
OEPS F01 038 | RES 4.7KOHM 1/5W 0.5% | SMD | ERJ-PB3D4701V |  |  | DigiKey | P20359DKR-ND
OEPS F01 039 | RES 1MOHM 1/10W 1% | SMD | CRCW06031M00FKEA |  |  | DigiKey | 541-1.00MHDKR-ND | Mouser | 71-CRCW0603-1.0M-E3
OEPS F01 040 | RES 165KOHM 1/10W 1% | SMD | CRCW0603165KFKEA |  |  | DigiKey | 541-165KHDKR-ND | Mouser | 71-CRCW0603-165K-E3
OEPS F01 041 | RES 29.4KOHM 1/10W 1% | SMD | CRCW060329K4FKEA |  |  | DigiKey | 541-29.4KHDKR-ND
OEPS F01 043 | RES 1KOHM 1/4W 1% | SMD | RCS06031K00FKEA |  |  | Mouser | 71-RCS06031K00FKEA
OEPS F01 044 | RES 40.2KOHM 1/10W 1% | SMD | CRCW060340K2FKEA |  |  | DigiKey | 541-40.2KHDKR-ND
OEPS F01 045 | RES 100KOHM 1/10W 1% | SMD | CRCW0603100KFKEA |  |  | DigiKey | 541-100KHDKR-ND | Mouser | 71-CRCW0603-100K-E3
OEPS F01 046 | RES 470KOHM 1/10W 1% | SMD | CRCW0603470KFKEA |  |  | DigiKey | 541-470KHDKR-ND
OEPS F01 047 | RES 0OHM 1/4W -% | SMD | CRCW06030000Z0EAHP |  |  | DigiKey | 541-0.0SBDKR-ND | Mouser | 71-CRCW06030000Z0EAH
OEPS F01 050 | RES 0.5OHM 1/8W 1% | SMD | CSR0603FKR500 |  |  | DigiKey | CSR0603FKR500DKR-ND
OEPS F01 051 | RES 200OHM 1/4W 1% | SMD | ESR03EZPF2000 |  |  | Mouser | 755-ESR03EZPF2000 | DigiKey | RHM200ADDKR-ND
OEPS F01 052 | RES 10OHM 1/4W 1% | SMD | ESR03EZPF10R0 |  |  | Mouser | 755-ESR03EZPF10R0 | Farnell | 2693097
OEPS F01 053 | RES 220KOHM 1/4W 1% | SMD | ESR03EZPF2203 |  |  | Mouser | 755-ESR03EZPF2203
OEPS F01 055 | RES 100OHM 1/4W 1% | SMD | ESR03EZPF1000 |  |  | Mouser | 755-ESR03EZPF1000
OEPS F01 057 | RES 47OHM 1/5W 1% | SMD | RL0816S-470-F |  |  | Mouser | 754-RL0816S-470-F | DigiKey | 408-1388-6-ND
OEPS F01 058 | RES 50OHM 0.4W 0.1% | SMD | PATT1206E50R0BGT1 |  |  | DigiKey | 764-1183-6-ND
OEPS F01 059 | TRIMMER 10K OHM 0.25W SMD | SMD | SM-42TW103 |  |  | DigiKey | SM-42TW103DKR-ND
OEPS F01 060 | RES 1OHM 2W 1% | SMD | LRC-LR2512LF-01-1R00-F |  |  | Mouser | 66-LR2512LF-01-1R00
OEPS F01 061 | RELAY | SMD | 1462042-8 |  |  | Farnell | 1770604 | Mouser | 655-1462042-8
OEPS F01 062 | SWITCH PUSH SPDT 0.4VA 28V | SMD | CFPA-1FB4-A2T |  |  | DigiKey | 563-1246-6-ND
OEPS F01 063 | BNC Jack Straight 50ohm Edge Mount | TH | 731000105 |  |  | DigiKey | WM5524-ND
OEPS F01 064 | ADC 12 BIT (-40ºC to 125ºC) | SMD | MCP4921T-E/SN |  |  | Mouser | 579-MCP4921T-E/SN
OEPS F01 065 | RAIL-TO-RAIL OPAMP (-40ºC to 85ºC) | SMD | LT1880IS5#TRMPBF |  |  | Farnell | 1663803RL | DigiKey | LT1880IS5#TRMPBFDKR-ND
OEPS F01 066 | NPN/PNP TRANSISTORS (-55ºC to 150ºC) | SMD | ZXTD4591E6TA |  |  | Mouser | 522-ZXTD4591E6TA
OEPS F01 067 | CMOS ANALOG SWITCH (-40ºC to 125ºC) | SMD | ADG1201BRJZ-R2 |  |  | Farnell | 2409934RL | Mouser | 584-ADG1201BRJZ-R2
OEPS F01 068 | OPAMP (-40ºC to 85ºC) | SMD | THS4281DBVT |  |  | Farnell | 2075434RL | Mouser | 595-THS4281DBVT
OEPS F01 069 | OPERATIONAL AMPLIFIER (-40ºC to 85ºC) | SMD | OPA1664AIDR |  |  | Mouser | 595-OPA1664AIDR
OEPS F01 070 | IC REG LDO ADJ 3A (-40ºC to 125ºC) | SMD | LT1764AEQ#TRPBF |  |  | Mouser | 511-LD29300P2MTR | DigiKey | LT1764AEQ#TRPBFDKR-ND
OEPS F01 071 | LDO 1A (-25ºC to 85ºC) | SMD | BD00FC0WEFJ-E2 |  |  | Mouser | 755-BD00FC0WEFJ-E2
OEPS F01 072 | DC-DC REGULATOR (-40ºC to 85ºC) | SMD | LTM8020IV#PBF |  |  | DigiKey | LTM8020IV#PBF-ND
OEPS F01 073 | DC-DC CONVERTER (-40ºC to 85ºC) | SMD | LT1931IS5 |  |  | Farnell | 1663807RL | DigiKey | LT1931IS5#TRMPBFDKR-ND
OEPS F01 074 | LDO 200MA (-40ºC to 125ºC) | SMD | TPS72325DBV |  |  | Mouser | 595-TPS72325DBVR
OEPS F01 075 | COMPARATOR (-40ºC to 125ºC) | SMD | TLV3701CDBV |  |  | Mouser | 595-TLV3701CDBVR
OEPS F01 076 | LEVELSHIFTER (-40ºC to 85ºC) | SMD | TXB0104RGYR |  |  | Mouser | 595-TXB0104RGYR
OEPS F01 077 | SINGLE RAIL-TO-RAIL COMPARATOR (-40ºC to 125ºC) | SMD | LT1711IMS8 |  |  | DigiKey | LT1711IMS8#PBF-ND | Farnell | 2254822
OEPS F01 078 | VREF 2.5V (-40ºC to 125ºC) | SMD | ADR03AKSZ-REEL7 |  |  | Mouser | 584-ADR03AKSZ-R7
OEPS F01 079 | SWITCH SLIDE SPDT 0.4VA 28V | TH | AS12CV |  |  | DigiKey | 360-3344-ND | Mouser | 633-AS12CV
OEPS F01 080 | SWITCH TOGGLE ON-OFF-ON 0.4VA 20V | TH | 100SP3T2B4M6RE |  |  | Mouser | 612-100-C2462
OEPS F01 081 | CONN RCPT .100" 14POS SNGL GOLD | TH | SSQ-114-03-G-S |  |  | Digikey | SAM1198-14-ND
OEPS F01 082 | CONN RCPT .100" 2POS SNGL GOLD | TH | SSQ-102-03-G-S |  |  | Digikey | SAM1198-02-ND
OEPS F01 083 | CONN RCPT .100" 14POS DUAL GOLD | TH | SSQ-107-03-G-D |  |  | Digikey | SAM1196-07-ND
OEPS F01 084 | RES 470OHM 1/4W 1% | SMD | ESR03EZPF4700 |  |  | Mouser | 755-ESR03EZPF4700
OEPS F01 100 | PCB cyclops - panel rev 3.6 | Bare PCB |  |  |  | Eurocircuits
OEPS F01 101 | PCB front panel | Bare PCB |  |  |  | Seeedstudio
OEPS F01 102 | PCB back panel | Bare PCB |  |  |  | Seeedstudio
OEPS F01 151 | Wall Adpater 15V 60W (4A) | Other | CLD-6015-T2 |  |  | TME | CLD-6015-T2
OEPS F01 152 | ALUMINUM HEATSINK | Other
OEPS F01 153 | METAL ENCLOSURE | Mechanics | B5-080BK |  |  | Farnell | 1418616
OEPS F01 154 | CAP PUSHBUTTON ROUND RED | Other | 140000481452 |  |  | Digikey | 563-1180-ND
OEPS F01 155 | CONTROL KNOB | Other | 420061B18 |  |  | Digikey | 679-3549-ND
OEPS F01 156 | SWITCH SPST 10A 125V RED | Other | SRB22A2FBRNN |  |  | Digikey | CH761-ND
OEPS F01 157 | Thread forming screws, M3, 6.5mm length | Mechanics |  |  |  | Fabory | 26760.029.006 (160411412)
OEPS F01 158 | Washer Nylon Flat 3.2mm x 7mm | Mechanics |  |  |  | Farnell | 2472664
OEPS F01 159 | CONN HEADER FMALE 14POS .1" GOLD | TH | PPPC141LFBN-RC |  |  | Digikey | S7047-ND
OEPS F01 160 | CONN FEMALE 14POS DL .1" TIN SMD | TH | NPTC072KFMS-RC |  |  | Digikey | S5677-ND
OEPS F01 161 | CONN HEADER FEMALE 2POS .1" GOLD | TH | PPPC021LFBN-RC |  |  | Digikey | S7035-ND
OEPS F01 162 | Teensy 3.2 | Populated PCB |  |  |  | Digikey | DEV-13736
OEPS F01 164 | 4-Pin Female Mating Connector for Mounted LEDs | Other | CON8ML-4 |  |  | Thorlabs | CON8ML-4
OEPS F01 165 | Heat Shrink 12.7mm 4.75mm, 2:1, Black | Other | FIT2213/16 BK161 |  |  | Mouser | 602-221316-1/2IN-02
OEPS F01 166 | Thread forming screws, M3, 6.5mm length | Mechanics | 3.06PRST30TC1D |  |  | Farnell | 2474936
OEPS F01 167 | Test Lead Wire 18 AWG Red 15.24m Silicone | Wire | 1765250 |  |  | DigiKey | 501-1282-ND

## VestibularVR H1-module v1.0
VestibularVR H1-module v1.0 BOM
.on board
Qty | Parts | Value | OEPS | MPN | Device | Package | Description
2 | R1, R5 | 0R | OEPS020001 | RC0402JR-070RL | R-US_R0402 | R0402@1 | RESISTOR, American symbol
14 | C3, C5, C7, C9, C12, C14, C15, C16, C17, C25, C26, C27, C28, C29 | 100nF | OEPS010004 | C1005X7R1H104K050BB | C-EUC0402K | C0402K | CAPACITOR, European symbol
4 | R4, R7, R18, R34 | 10k | OEPS020030 | CRCW040210K0FKED | R-US_R0402 | R0402@1 | RESISTOR, American symbol
3 | R3, R8, R9 | 1M | OEPS020026 | CRCW04021M00FKED | R-US_R0402 | R0402@1 | RESISTOR, American symbol
2 | LICK_0, LICK_1 | 1x3 case | OEPS070035 | 282834-3 | 22-23-2031 | 22-23-2031 | .100 (2.54mm) Center Header - 3 Pin"
2 | CAM_TRIGGERS, REWARD_VALVES | 1x4 case | OEPS070036 | 282834-4 | 22-23-2041 | 22-23-2041 | .100 (2.54mm) Center Header - 4 Pin"
2 | X1, X2 | 2x5 header | DNI | 2x5 header | TSW-105-02-S-D | TSW-105-02-S-D | THROUGH-HOLE .025 SQ POST HEADER"
1 | R10 | 330R | OEPS020037 | RC0402FR-07330RL | R-EU_R0402 | R0402 | RESISTOR, European symbol
1 | C2 | 4.7nF | OEPS010001 | CC0402KRX7R8BB472 | C-EUC0402K | C0402K | CAPACITOR, European symbol
2 | C10, C11 | 4.7uF | OEPS010018 | C1608X6S1C475K080AC | C-EUC0603K | C0603K | CAPACITOR, European symbol
1 | C8 | 4.7uF | OEPS010018 | C1608X6S1C475K080AC | C-EUC0603 | C0603 | CAPACITOR, European symbol
2 | L1, L2 | 40R@100MHz | OEPS040003 | MI0805K400R-10 | R-EU_R0603 | R0603 | RESISTOR, European symbol
3 | C4, C6, C13 | 47pF | OEPS080013 | 04025A470JAT2A | C-EUC0402K | C0402K | CAPACITOR, European symbol
4 | IC2, IC4, IC5, IC6 | 74VHC1GT126DT1G | OEPS080017 | M74VHC1GT126DT1G | 74LVC1G07DBV | SOT23-5 | Single Buffer/Driver With Open-Drain Output
1 | IC8 | ATXMEGA32A4U | OEPS080012 | ATXMEGA32A4U-AUR | XMEGA-A4_AT-XMEGA-XXA4-AUTQFP44 | TQFP44 | ATxMega a4 Serie
2 | D1, D4 | BAT54 | OEPS030003 | BAT54SLT1G | BAT54 | SOT23 | Schottky Diodes
2 | T1, T2 | DMG1012UW | OEPS060010 | DMG1012UW-7 | DMG1012UW-7 | SOT323 | N-CHANNEL ENHANCEMENT MODE MOSFET
2 | R2, R6 | DNI | DNI | DNI | R-US_R0402 | R0402@1 | RESISTOR, American symbol
1 | IC1 | FT232RL | OEPS080013 | FT232RL | FT232RL | SSOP28 | UART/FIFO IC
1 | STATE | GREEN_LED | OEPS030005 | LTST-C191KGKT | LEDCHIP-LED0603 | CHIP-LED0603 | LED
1 | IC3 | LP5907MFX-3.3 | OEPS080016 | LP5907MFX-3.3/NOPB | TLV700XX | TSOT23-5 | C REG LINEAR 3.3V 200MA SOT23-5
1 | X15 | Main_plug | OEPS070037 | 20.155MH/5-E | 90G-5 | 90G-5 | WEIDMUELLER CLAMP CONNECTOR
1 | OSC1 | OSCILLATOR | OEPS080018 | DSC1001CI5-032.0000 | OSCILLATOR | OSCILLATOR_3.2X2.5 | XTAL OSC TCXO 32.0000MHZ HCMOS
1 | SV2 | PINHD-2X3 | OEPS070015 | 609-3210-ND | PINHD-2X3 | 2X03 | PIN HEADER
1 | X3 | USB_MINI_B | OEPS070021 | UX60-MB-5S8 | USB_MINI_B | 240-0002-1 | CONN RCPT USB2.0 MINI B SMD R/A
1 | IC7 | USBLC6-2SC6 | OEPS030010 | USBLC6-2SC6 | USBLC6-2SC6 | SOT23-6L | TVS DIODE 5.25VWM 17VC SOT23-6
.off board
Qty | Value | Parts | OEPS | Device | MPN | Package | Description
1 | CONN RCPT 10POS IDC 28AWG | n.a. | OEPS070040 | - | 1658621-1 AKC10H-ND | 2x5 10mil pitch | IDC 2x5 10mil pitch
1 | PAA5100JE Near Optical Flow Camera SPI Breakout | n.a. | OEPS ?? | - | PAA5100JE | - | PAA5100JE-Q is PixArt Imaging's latest optical navigation chip
2 | Lick Sensor module v1.0 PCB | n.a. | OEPS ?? | - | Lick Sensor module v1.0 | - | Lick Sensor
1 | Pluggable Terminal Block, 3.5 mm, 5 Ways | n.a. | OEPS070038 | - | 20.1550M/5-E Farnell 2575218 | - | External Terminal Block
n | flat ribbon cable | n.a. | OEPS090003 | - | 3365/10-100SF | - | RIBON 10COND 28AWG GRAY 100FT 30.48metter

## external compnt
.off board
Qty | Value | Parts | OEPS | Device | MPN | Package | Description
1 | CONN RCPT 10POS IDC 28AWG | n.a. | OEPS070040 | - | 1658621-1 AKC10H-ND | 2x5 10mil pitch | IDC 2x5 10mil pitch
1 | PAA5100JE Near Optical Flow Camera SPI Breakout | n.a. | OEPS ?? | - | PAA5100JE | - | PAA5100JE-Q is PixArt Imaging's latest optical navigation chip
2 | Lick Sensor module v1.0 PCB | n.a. | OEPS ?? | - | Lick Sensor module v1.0 | - | Lick Sensor
1 | Pluggable Terminal Block, 3.5 mm, 5 Ways | n.a. | OEPS070038 | - | 20.1550M/5-E Farnell 2575218 | - | External Terminal Block
n | flat ribbon cable | n.a. | OEPS090003 | - | 3365/10-100SF | - | RIBON 10COND 28AWG GRAY 100FT 30.48metter