## VestibularVR H2-module v1.1
VestibularVR H2-module v1.1
.on board
Qty | Parts | Value | OEPS | MPN | Device | Package | Description
15 | C1, C3, C5, C7, C9, C12, C14, C16, C17, C18, C25, C26, C27, C28, C29 | 100nF | OEPS010004 | C1005X7R1H104K050BB | C-EUC0402K | C0402K | CAPACITOR, European symbol
1 | R5 | 10R | OEPS020041 | ERJ-PA2J100X | R-US_R0402 | R0402 | RESISTOR, American symbol
9 | R2, R6, R8, R12, R13, R17, R18, R19, R34 | 10k | OEPS020030 | CRCW040210K0FKED | R-US_R0402 | R0402 | RESISTOR, American symbol
1 | R21 | 15k | OEPS020015 | ERJ-2RKF1502X | R-EU_R0402 | R0402 | RESISTOR, European symbol
2 | C41, C42 | 15nF 5% | OEPS010023 | CGA2B3X7R1V153K050BB | C-EUC0402K | C0402K | CAPACITOR, European symbol
1 | R3 | 1M | OEPS020026 | CRCW04021M00FKED | R-US_R0402 | R0402 | RESISTOR, American symbol
1 | X3 | 1x2 case | OEPS070020 | 282834-2 | 22-23-2021 | 22-23-2021 | .100 (2.54mm) Center Header - 2 Pin"
1 | X4 | 1x3 case | OEPS070035 | 282834-3 | 22-23-2031 | 22-23-2031 | .100 (2.54mm) Center Header - 3 Pin"
1 | X1 | 1x5 MAIN PLUG | OEPS070037 | 20.155MH/5-E | 90G-5 | 90G-5 | WEIDMUELLER CLAMP CONNECTOR
2 | X2, X5 | 1x5 case | OEPS070041 | 282834-5 | 22-23-2051 | 22-23-2051 | .100 (2.54mm) Center Header - 5 Pin"
1 | R20 | 24k | OEPS020048 | ERJ-2RKF2402X | R-EU_R0402 | R0402 | RESISTOR, European symbol
1 | R1 | 330R | OEPS020037 | RC0402FR-07330RL | R-US_R0402 | R0402 | RESISTOR, American symbol
1 | C2 | 4.7nF | OEPS010001 | CC0402KRX7R8BB472 | C-EUC0402K | C0402K | CAPACITOR, European symbol
5 | C8, C10, C11, C23, C24 | 4.7uF | OEPS010018 | C1608X6S1C475K080AC | C-EUC0603K | C0603K | CAPACITOR, European symbol
3 | L1, L2, L3 | 40R@100MHz | OEPS040003 | MI0805K400R-10 | R-EU_R0805 | R0805 | RESISTOR, European symbol
3 | C4, C6, C13 | 47pF | OEPS010011 | 04025A470JAT2A | C-EUC0402K | C0402K | CAPACITOR, European symbol
1 | IC8 | ATXMEGA32A4U | OEPS080012 | ATXMEGA32A4U-AUR | XMEGA-A4_AT-XMEGA-XXA4-AUTQFP44 | TQFP44 | ATxMega a4 Serie
1 | X8 | CLCK_JACK | OEPS070025 | 35RASMT2BHNTRX | STEREO_JACK | 35RASMT2BHNTRX | CONN JACK STEREO 3.5MM SMD R/A
1 | X7 | DC_JACK2.1MM | OEPS070026 | 163-179PH-EX | DC_JACK2.1MM | DC_POWER_INPUT_2.1MM | DC Power Connectors PCB 2.1MM
1 | C15 | DNI | DNI | DNI | C-EUC0603K | C0603K | CAPACITOR, European symbol
3 | R4, R7, R9 | DNI | DNI | DNI | R-US_R0402 | R0402 | RESISTOR, American symbol
1 | IC1 | FT232RL | OEPS080013 | FT232RL | FT232RL | SSOP28 | UART/FIFO IC
1 | STATE | GREEN_LED | OEPS030005 | LTST-C191KGKT | LEDCHIP-LED0603 | CHIP-LED0603
2 | IC3, IC9 | LP5907MFX-3.3 | OEPS080016 | LP5907MFX-3.3/NOPB | TLV700XX | TSOT23-5 | C REG LINEAR 3.3V 200MA SOT23-5
6 | IC2, IC4, IC5, IC6, IC11, IC12 | M74VHC1GT126DT1G | OEPS080017 | M74VHC1GT126DT1G | M74VHC1GT126DT1G | TSOP-5
1 | OSC1 | OSCILLATOR | OEPS080018 | DSC1001CI5-032.0000 | OSCILLATOR | OSCILLATOR_3.2X2.5 | XTAL OSC TCXO 32.0000MHZ HCMOS
1 | SV2 | PINHD-2X3 | OEPS070015 | 609-3210-ND | PINHD-2X3 | 2X03 | PIN HEADER
1 | IC10 | THS4281DBVT | OEPS080038 | THS4281DBVT | OPA365 | SOT23-5
1 | IC7 | USBLC6-2SC6 | OEPS030010 | USBLC6-2SC6 | USBLC6-2SC6 | SOT23-6L | TVS DIODE 5.25VWM 17VC SOT23-6
1 | X6 | USB_MINI_B | OEPS070021 | UX60-MB-5S8 | USB_MINI_B | 240-0002-1 | CONN RCPT USB2.0 MINI B SMD R/A
.off board
N.A.