## BOM 1.0
VestibularVR V1.0 BOM
Qty | Value | MPN | Device | Description | Parts | Package | DIGIKEY_PN | TYPE | OC_NEWARK
2 | 4.7uF | C1608X6S1C475K080AC | C-EUC0603K | CAPACITOR, European symbol | C10, C11 | C0603K |  | SMD
1 | 4.7nF | 04025C472KAT2A | C-EUC0402K | CAPACITOR, European symbol | C2 | C0402K |  | SMD
14 | 100nF | C1005X7R1H104K050BB | C-EUC0402K | CAPACITOR, European symbol | C3, C5, C7, C9, C12, C14, C15, C16, C17, C25, C26, C27, C28, C29 | C0402K | 445-5932-1-ND | SMD
3 | 47pF | 04025A470JAT2A | C-EUC0402K | CAPACITOR, European symbol | C4, C6, C13 | C0402K |  | SMD
1 | 4.7uF | TAJA475K010 | CPOL-EUA/3216-18R | POLARIZED CAPACITOR, European symbol | C8 | A/3216-18R |  | SMD
2 | 22-23-2041 | 22-23-2041 | 22-23-2041 | .100 (2.54mm) Center Header - 4 Pin" | CAM_TRIGGERS, REWARD_VALVES | 22-23-2041 |  | TH | 38C0355
2 | BAT54 |  | BAT54 | Schottky Diodes | D1, D4 | SOT23 |  | SMD
1 | FT232RL |  | FT232RL | UART/FIFO IC | IC1 | SSOP28 |  | SMD
4 | 74LVC1G07DBV |  | 74LVC1G07DBV | Single Buffer/Driver With Open-Drain Output | IC2, IC4, IC5, IC6 | SOT23-5 |  | SMD
1 | TLV70033DDCR | TLV70033DDCR | TLV700XX | C REG LINEAR 3.3V 200MA SOT23-5 | IC3 | TSOT23-5 |  | SMD
1 | USBLC6-2SC6 |  | USBLC6-2SC6 | TVS DIODE 5.25VWM 17VC SOT23-6 | IC7 | SOT23-6L |  | SMD
1 | ATXMEGA32A4U | ATXMEGA32A4U-AUR | XMEGA-A4_AT-XMEGA-XXA4-AUTQFP44 | ATxMega a4 Serie | IC8 | TQFP44 | ATXMEGA32A4U-AURCT-ND | SMD
2 | 40R@100MHz | MI0805K400R-10 | R-EU_R0603 | RESISTOR, European symbol | L1, L2 | R0603 |  | SMD
2 | 22-23-2031 | 22-23-2031 | 22-23-2031 | .100 (2.54mm) Center Header - 3 Pin" | LICK_0, LICK_1 | 22-23-2031 |  | TH | 30C0862
1 | OSCILLATOR |  | OSCILLATOR | XTAL OSC TCXO 32.0000MHZ HCMOS | OSC1 | OSCILLATOR_3.2X2.5 |  | SMD
2 | 0R |  | R-US_R0402 | RESISTOR, American symbol | R1, R5 | R0402@1 |  | SMD
1 | 330R |  | R-EU_R0402 | RESISTOR, European symbol | R10 | R0402 |  | SMD
2 | DNI |  | R-US_R0402 | RESISTOR, American symbol | R2, R6 | R0402@1 |  | SMD
1 | 1M | CRCW04021M00FKED | R-US_R0402 | RESISTOR, American symbol | R3 | R0402@1 |  | SMD
6 | 10k | CRCW040210K0FKED | R-US_R0402 | RESISTOR, American symbol | R4, R7, R8, R9, R18, R34 | R0402@1 | 541-3959-1-ND | SMD
1 | GREEN_LED |  | LEDCHIP-LED0603 | LED | STATE | CHIP-LED0603 |  | SMD
1 | PINHD-2X3 |  | PINHD-2X3 | PIN HEADER | SV2 | 2X03 |  | TH
2 | DMG1012UW |  | DMG1012UW-7 | N-CHANNEL ENHANCEMENT MODE MOSFET | T1, T2 | SOT323 |  | SMD
2 | TSW-105-02-S-D |  | TSW-105-02-S-D | THROUGH-HOLE .025 SQ POST HEADER" | X1, X2 | TSW-105-02-S-D |  | TH
1 | Main_plug |  | 90G-5 | WEIDMUELLER CLAMP CONNECTOR | X15 | 90G-5 |  | SMD
1 | USB_MINI_B |  | USB_MINI_B | CONN RCPT USB2.0 MINI B SMD R/A | X3 | 240-0002-1 |  | SMD
Qty | OEPS PN | Manufacturer PN | Column1 | Description⬇️ | Parts | Supplier | Supplier PN | Type | Losses | Stock RM | Packages
2 | OEPS010018 | C1608X6S1C475K080AC |  | CAPACITOR: SMD CER 0603 4.7uF 16V ±10% X6S [C1608X6S1C475K080AC] [SMD] | C10, C11 | DigiKey | 445-9118-6-ND | SMD | 20 | 71 | 25(Tp) 46(Tp)
1 | OEPS010001 | CC0402KRX7R8BB472 |  | CAPACITOR: SMD CER 0402 4.7nF 25V ±10% X7R [CC0402KRX7R8BB472] [SMD] | C2 | DigiKey | 311-1039-6-ND | SMD | 30 | 172 | 142(R) 30(R)
14 | OEPS010004 | GRM155R71E104KE14D |  | CAPACITOR: SMD CER 0402 100nF 25V ±10% X7R [GRM155R71E104KE14D] [SMD] | C3, C5, C7, C9, C12, C14, C15, C16, C17, C25, C26, C27, C28, C29 | DigiKey | 490-10698-6-ND | SMD | 30 | 1376 | 1266(R) 10(Tp) 100(R)
3 | OEPS010011 | 04025A470JAT2A |  | CAPACITOR: SMD CER 0402 47pF 50V ±5% C0G [04025A470JAT2A] [SMD] | C4, C6, C13 | DigiKey | 478-1078-6-ND | SMD | 30 | 36 | 16(Tp) 20(Tp)
1 | OEPS010018 | C1608X6S1C475K080AC |  | CAPACITOR: SMD CER 0603 4.7uF 16V ±10% X6S [C1608X6S1C475K080AC] [SMD] | C8 | DigiKey | 445-9118-6-ND | SMD | 20 | 71 | 25(Tp) 46(Tp)
| ?? | 22-23-2041 |  | .100 (2.54mm) Center Header - 4 Pin" | CAM_TRIGGERS, REWARD_VALVES
2 | OEPS030003 | BAT54SLT1G |  | DIODE: Dual Series Schottky 30V 0.2A [BAT54SLT1G] [SOT-23-5] | D1, D4 | DigiKey | BAT54SLT1GOSDKR-ND | SMD | 10 | 671 | 571(R) 100(R)
1 | OEPS080013 | FT232RL-REEL |  | IC: USB Interface IC USB to Serial UART [FT232RL-REEL] [SSOP-28] | IC1 | DigiKey | 768-1007-6-ND | SMD | 1 | 22 | 3(Tp) 10(Tp) 9(Tp)
4 | ?? | 74LVC1G07DBV |  | Single Buffer/Driver With Open-Drain Output | IC2, IC4, IC5, IC6
1 | ?? | TLV70033DDCR |  | C REG LINEAR 3.3V 200MA SOT23-5 | IC3
1 | OEPS030010 | USBLC6-2SC6 |  | DIODE: TVS DIODE 5.25VWM 17VC [USBLC6-2SC6] [SOT-23-6] | IC7 | DigiKey | 497-5235-6-ND | SMD | 5 | 10 | 10(Tp)
1 | OEPS080012 | ATXMEGA32A4U-A |  | IC: MCU ATXMEGA A4U 8bits 32Kb [ATXMEGA32A4U-A] [ TQFP-44] | IC8 | DigiKey | ATXMEGA32A4U-AURDKR-ND | SMD | 1
2 | OEPS040003 | 40R@100MHz |  | INDUCTOR: FERRITE BEAD SMD 40Ω 2A 50mΩ [MI0805K400R-10] [0805] | L1, L2 | DigiKey | 240-2389-6-ND | SMD | 20 | 16 | 6(Tp) 10(Tp)
| ?? | 22-23-2031 |  | .100 (2.54mm) Center Header - 3 Pin" | LICK_0, LICK_1
1 | OEPS080014 | O 32,0-JT32C-A-K-3,3-LF |  | IC: XTAL OSC TCXO 32MHz HCMOS 2.5ppm [O 32,0-JT32C-A-K-3,3-LF] [4-SMD] | OSC1 | DigiKey | 1908-1044-6-ND | SMD | 5
2 | OEPS020001 | RC0402JR-070RL |  | RESISTOR: SMD 0402 0Ω 1A [RC0402JR-070RL] [SMD] | R1, R5 | DigiKey | 311-0.0JRDKR-ND | SMD | 30 | 9 | 9(Tp)
1 | OEPS020037 | RC0402FR-07330RL |  | RESISTOR: SMD 0402 330Ω ±1% 0.063W [RC0402FR-07330RL] [SMD] | R10 | DigiKey | 311-330LRDKR-ND | SMD | 30 | 116 | 23(Tp) 93(Tp)
1 | OEPS020026 | CRCW04021M00FKED |  | RESISTOR: SMD 0402 1MΩ ±1% 0.063W [CRCW04021M00FKED] [SMD] | R3 | DigiKey | 541-1.00MLDKR-ND | SMD | 30 | 30 | 20(Tp) 10(Tp)
6 | OEPS020013 | ERJ-2RKF1002X |  | RESISTOR: SMD 0402 10kΩ ±1% 0.100W [ERJ-2RKF1002X] [SMD] | R4, R7, R8, R9, R18, R34 | DigiKey | P10.0KLDKR-ND | SMD | 30
1 | OEPS030005 | LTST-C191KGKT |  | DIODE: LED 0603 Green 571nm 20mA [LTST-C191KGKT] [0603] | STATE | DigiKey | 160-1446-6-ND | SMD | 20 | 3 | 3
| ?? | PINHD-2X3 |  |  | SV2
2 | OEPS060010 | DMG1012UW-7 |  | TRANSISTOR: MOSFET N-CH 20V 1A [DMG1012UW-7] [SOT-323] | T1, T2 | DigiKey | DMG1012UW-7DIDKR-ND | SMD | 5 | 10 | 10(Tp)
2 | ?? | TSW-105-02-S-D |  | THROUGH-HOLE .025 HEADER" | X1, X2
1 | ?? | 90G-5 |  | Main_plug | X15
1 | OEPS070021 | UX60-MB-5S8 |  | CONNECTOR: USB 2.0 MINI R/A [UX60-MB-5S8] [SMD] | X3 | DigiKey | H2960DKR-ND | SMD | 1 | 11 | 2(Tp) 9(Tp)

## to print BOM 1.0
VestibularVR V1.0 BOM
Qty | OEPS PN | Manufacturer PN | Description⬇️ | Parts | Supplier | Supplier PN | Type | Losses | Stock RM | Packages
2 | OEPS010018 | C1608X6S1C475K080AC | CAPACITOR: SMD CER 0603 4.7uF 16V ±10% X6S [C1608X6S1C475K080AC] [SMD] | C10, C11 | DigiKey | 445-9118-6-ND | SMD | 20 | 71 | 25(Tp) 46(Tp)
1 | OEPS010001 | CC0402KRX7R8BB472 | CAPACITOR: SMD CER 0402 4.7nF 25V ±10% X7R [CC0402KRX7R8BB472] [SMD] | C2 | DigiKey | 311-1039-6-ND | SMD | 30 | 172 | 142(R) 30(R)
14 | OEPS010004 | GRM155R71E104KE14D | CAPACITOR: SMD CER 0402 100nF 25V ±10% X7R [GRM155R71E104KE14D] [SMD] | C3, C5, C7, C9, C12, C14, C15, C16, C17, C25, C26, C27, C28, C29 | DigiKey | 490-10698-6-ND | SMD | 30 | 1376 | 1266(R) 10(Tp) 100(R)
3 | OEPS010011 | 04025A470JAT2A | CAPACITOR: SMD CER 0402 47pF 50V ±5% C0G [04025A470JAT2A] [SMD] | C4, C6, C13 | DigiKey | 478-1078-6-ND | SMD | 30 | 36 | 16(Tp) 20(Tp)
1 | OEPS010018 | C1608X6S1C475K080AC | CAPACITOR: SMD CER 0603 4.7uF 16V ±10% X6S [C1608X6S1C475K080AC] [SMD] | C8 | DigiKey | 445-9118-6-ND | SMD | 20 | 71 | 25(Tp) 46(Tp)
| ?? | 22-23-2041 | .100 (2.54mm) Center Header - 4 Pin" | CAM_TRIGGERS, REWARD_VALVES
2 | OEPS030003 | BAT54SLT1G | DIODE: Dual Series Schottky 30V 0.2A [BAT54SLT1G] [SOT-23-5] | D1, D4 | DigiKey | BAT54SLT1GOSDKR-ND | SMD | 10 | 671 | 571(R) 100(R)
1 | OEPS080013 | FT232RL-REEL | IC: USB Interface IC USB to Serial UART [FT232RL-REEL] [SSOP-28] | IC1 | DigiKey | 768-1007-6-ND | SMD | 1 | 22 | 3(Tp) 10(Tp) 9(Tp)
4 | ?? | 74LVC1G07DBV | Single Buffer/Driver With Open-Drain Output | IC2, IC4, IC5, IC6
1 | ?? | TLV70033DDCR | C REG LINEAR 3.3V 200MA SOT23-5 | IC3
1 | OEPS030010 | USBLC6-2SC6 | DIODE: TVS DIODE 5.25VWM 17VC [USBLC6-2SC6] [SOT-23-6] | IC7 | DigiKey | 497-5235-6-ND | SMD | 5 | 10 | 10(Tp)
1 | OEPS080012 | ATXMEGA32A4U-A | IC: MCU ATXMEGA A4U 8bits 32Kb [ATXMEGA32A4U-A] [ TQFP-44] | IC8 | DigiKey | ATXMEGA32A4U-AURDKR-ND | SMD | 1
2 | OEPS040003 | 40R@100MHz | INDUCTOR: FERRITE BEAD SMD 40Ω 2A 50mΩ [MI0805K400R-10] [0805] | L1, L2 | DigiKey | 240-2389-6-ND | SMD | 20 | 16 | 6(Tp) 10(Tp)
| ?? | 22-23-2031 | .100 (2.54mm) Center Header - 3 Pin" | LICK_0, LICK_1
1 | OEPS080014 | O 32,0-JT32C-A-K-3,3-LF | IC: XTAL OSC TCXO 32MHz HCMOS 2.5ppm [O 32,0-JT32C-A-K-3,3-LF] [4-SMD] | OSC1 | DigiKey | 1908-1044-6-ND | SMD | 5
2 | OEPS020001 | RC0402JR-070RL | RESISTOR: SMD 0402 0Ω 1A [RC0402JR-070RL] [SMD] | R1, R5 | DigiKey | 311-0.0JRDKR-ND | SMD | 30 | 9 | 9(Tp)
1 | OEPS020037 | RC0402FR-07330RL | RESISTOR: SMD 0402 330Ω ±1% 0.063W [RC0402FR-07330RL] [SMD] | R10 | DigiKey | 311-330LRDKR-ND | SMD | 30 | 116 | 23(Tp) 93(Tp)
1 | OEPS020026 | CRCW04021M00FKED | RESISTOR: SMD 0402 1MΩ ±1% 0.063W [CRCW04021M00FKED] [SMD] | R3 | DigiKey | 541-1.00MLDKR-ND | SMD | 30 | 30 | 20(Tp) 10(Tp)
6 | OEPS020013 | ERJ-2RKF1002X | RESISTOR: SMD 0402 10kΩ ±1% 0.100W [ERJ-2RKF1002X] [SMD] | R4, R7, R8, R9, R18, R34 | DigiKey | P10.0KLDKR-ND | SMD | 30
1 | OEPS030005 | LTST-C191KGKT | DIODE: LED 0603 Green 571nm 20mA [LTST-C191KGKT] [0603] | STATE | DigiKey | 160-1446-6-ND | SMD | 20 | 3 | 3
| ?? | PINHD-2X3 |  | SV2
2 | OEPS060010 | DMG1012UW-7 | TRANSISTOR: MOSFET N-CH 20V 1A [DMG1012UW-7] [SOT-323] | T1, T2 | DigiKey | DMG1012UW-7DIDKR-ND | SMD | 5 | 10 | 10(Tp)
2 | ?? | TSW-105-02-S-D | THROUGH-HOLE .025 HEADER" | X1, X2
1 | ?? | 90G-5 | Main_plug | X15
1 | OEPS070021 | UX60-MB-5S8 | CONNECTOR: USB 2.0 MINI R/A [UX60-MB-5S8] [SMD] | X3 | DigiKey | H2960DKR-ND | SMD | 1 | 11 | 2(Tp) 9(Tp)