## BOM 1.0
Qty | Value | Device | Package | Parts | Description | TYPE | DIGIKEY_PN | MPN | OC_NEWARK
2 | 4.7uF | C-EUC0603K | C0603K | C10, C11 | CAPACITOR, European symbol | SMD |  | C1608X6S1C475K080AC
1 | 4.7nF | C-EUC0402K | C0402K | C2 | CAPACITOR, European symbol | SMD |  | 04025C472KAT2A
14 | 100nF | C-EUC0402K | C0402K | C3, C5, C7, C9, C12, C14, C15, C16, C17, C25, C26, C27, C28, C29 | CAPACITOR, European symbol | SMD | 445-5932-1-ND | C1005X7R1H104K050BB
3 | 47pF | C-EUC0402K | C0402K | C4, C6, C13 | CAPACITOR, European symbol | SMD |  | 04025A470JAT2A
1 | 4.7uF | CPOL-EUA/3216-18R | A/3216-18R | C8 | POLARIZED CAPACITOR, European symbol | SMD |  | TAJA475K010
2 | 22-23-2041 | 22-23-2041 | 22-23-2041 | CAM_TRIGGERS, REWARD_VALVES | .100 (2.54mm) Center Header - 4 Pin" | TH |  | 22-23-2041 | 38C0355
2 | BAT54 | BAT54 | SOT23 | D1, D4 | Schottky Diodes | SMD
1 | FT232RL | FT232RL | SSOP28 | IC1 | UART/FIFO IC | SMD
4 | 74LVC1G07DBV | 74LVC1G07DBV | SOT23-5 | IC2, IC4, IC5, IC6 | Single Buffer/Driver With Open-Drain Output | SMD
1 | TLV70033DDCR | TLV700XX | TSOT23-5 | IC3 | C REG LINEAR 3.3V 200MA SOT23-5 | SMD |  | TLV70033DDCR
1 | USBLC6-2SC6 | USBLC6-2SC6 | SOT23-6L | IC7 | TVS DIODE 5.25VWM 17VC SOT23-6 | SMD
1 | ATXMEGA32A4U | XMEGA-A4_AT-XMEGA-XXA4-AUTQFP44 | TQFP44 | IC8 | ATxMega a4 Serie | SMD | ATXMEGA32A4U-AURCT-ND | ATXMEGA32A4U-AUR
2 | 40R@100MHz | R-EU_R0603 | R0603 | L1, L2 | RESISTOR, European symbol | SMD |  | MI0805K400R-10
2 | 22-23-2031 | 22-23-2031 | 22-23-2031 | LICK_0, LICK_1 | .100 (2.54mm) Center Header - 3 Pin" | TH |  | 22-23-2031 | 30C0862
1 | OSCILLATOR | OSCILLATOR | OSCILLATOR_3.2X2.5 | OSC1 | XTAL OSC TCXO 32.0000MHZ HCMOS | SMD
2 | 0R | R-US_R0402 | R0402@1 | R1, R5 | RESISTOR, American symbol | SMD
1 | 330R | R-EU_R0402 | R0402 | R10 | RESISTOR, European symbol | SMD
2 | DNI | R-US_R0402 | R0402@1 | R2, R6 | RESISTOR, American symbol | SMD
1 | 1M | R-US_R0402 | R0402@1 | R3 | RESISTOR, American symbol | SMD |  | CRCW04021M00FKED
6 | 10k | R-US_R0402 | R0402@1 | R4, R7, R8, R9, R18, R34 | RESISTOR, American symbol | SMD | 541-3959-1-ND | CRCW040210K0FKED
1 | GREEN_LED | LEDCHIP-LED0603 | CHIP-LED0603 | STATE | LED | SMD
1 | PINHD-2X3 | PINHD-2X3 | 2X03 | SV2 | PIN HEADER | TH
2 | DMG1012UW | DMG1012UW-7 | SOT323 | T1, T2 | N-CHANNEL ENHANCEMENT MODE MOSFET | SMD
2 | TSW-105-02-S-D | TSW-105-02-S-D | TSW-105-02-S-D | X1, X2 | THROUGH-HOLE .025 SQ POST HEADER" | TH
1 | Main_plug | 90G-5 | 90G-5 | X15 | WEIDMUELLER CLAMP CONNECTOR | SMD
1 | USB_MINI_B | USB_MINI_B | 240-0002-1 | X3 | CONN RCPT USB2.0 MINI B SMD R/A | SMD