## VestibularVR H1-module v1.0
VestibularVR H1-module v1.0 BOM
.on board
Qty | Parts | Value | OEPS | MPN | Device | Package | Description
2 | C10, C11 | 4.7uF | OEPS010018 | C1608X6S1C475K080AC | C-EUC0603K | C0603K | CAPACITOR, European symbol
1 | C2 | 4.7nF | OEPS010001 | CC0402KRX7R8BB472 | C-EUC0402K | C0402K | CAPACITOR, European symbol
14 | C3, C5, C7, C9, C12, C14, C15, C16, C17, C25, C26, C27, C28, C29 | 100nF | OEPS010004 | C1005X7R1H104K050BB | C-EUC0402K | C0402K | CAPACITOR, European symbol
3 | C4, C6, C13 | 47pF | OEPS080013 | 04025A470JAT2A | C-EUC0402K | C0402K | CAPACITOR, European symbol
1 | C8 | 4.7uF | OEPS010018 | C1608X6S1C475K080AC | C-EUC0603 | C0603 | CAPACITOR, European symbol
2 | CAM_TRIGGERS, REWARD_VALVES | 1x4 case | OEPS070036 | 282834-4 | 22-23-2041 | 22-23-2041 | .100 (2.54mm) Center Header - 4 Pin"
2 | D1, D4 | BAT54 | OEPS030003 | BAT54SLT1G | BAT54 | SOT23 | Schottky Diodes
1 | IC1 | FT232RL | OEPS080013 | FT232RL | FT232RL | SSOP28 | UART/FIFO IC
4 | IC2, IC4, IC5, IC6 | 74LVC1G07DBV | OEPS080017 | M74VHC1GT126DT1G | 74LVC1G07DBV | SOT23-5 | Single Buffer/Driver With Open-Drain Output
1 | IC3 | LP5907MFX-3.3 | OEPS080016 | LP5907MFX-3.3/NOPB | TLV700XX | TSOT23-5 | C REG LINEAR 3.3V 200MA SOT23-5
1 | IC7 | USBLC6-2SC6 | OEPS030010 | USBLC6-2SC6 | USBLC6-2SC6 | SOT23-6L | TVS DIODE 5.25VWM 17VC SOT23-6
1 | IC8 | ATXMEGA32A4U | OEPS080012 | ATXMEGA32A4U-AUR | XMEGA-A4_AT-XMEGA-XXA4-AUTQFP44 | TQFP44 | ATxMega a4 Serie
2 | L1, L2 | 40R@100MHz | OEPS040003 | MI0805K400R-10 | R-EU_R0603 | R0603 | RESISTOR, European symbol
2 | LICK_0, LICK_1 | 1x3 case | OEPS070035 | 282834-3 | 22-23-2031 | 22-23-2031 | .100 (2.54mm) Center Header - 3 Pin"
1 | OSC1 | OSCILLATOR | OEPS080018 | DSC1001CI5-032.0000 | OSCILLATOR | OSCILLATOR_3.2X2.5 | XTAL OSC TCXO 32.0000MHZ HCMOS
2 | R1, R5 | 0R | OEPS020001 | RC0402JR-070RL | R-US_R0402 | R0402@1 | RESISTOR, American symbol
1 | R10 | 330R | OEPS020037 | RC0402FR-07330RL | R-EU_R0402 | R0402 | RESISTOR, European symbol
2 | R2, R6 | DNI | DNI | DNI | R-US_R0402 | R0402@1 | RESISTOR, American symbol
3 | R3, R8, R9 | 1M | OEPS020026 | CRCW04021M00FKED | R-US_R0402 | R0402@1 | RESISTOR, American symbol
4 | R4, R7, R18, R34 | 10k | OEPS020030 | CRCW040210K0FKED | R-US_R0402 | R0402@1 | RESISTOR, American symbol
1 | STATE | GREEN_LED | OEPS030005 | LTST-C191KGKT | LEDCHIP-LED0603 | CHIP-LED0603 | LED
1 | SV2 | PINHD-2X3 | OEPS070015 | 609-3210-ND | PINHD-2X3 | 2X03 | PIN HEADER
2 | T1, T2 | DMG1012UW | OEPS060010 | DMG1012UW-7 | DMG1012UW-7 | SOT323 | N-CHANNEL ENHANCEMENT MODE MOSFET
2 | X1, X2 | 2x5 header | DNI | 2x5 header | TSW-105-02-S-D | TSW-105-02-S-D | THROUGH-HOLE .025 SQ POST HEADER"
1 | X15 | Main_plug | OEPS070037 | 20.155MH/5-E | 90G-5 | 90G-5 | WEIDMUELLER CLAMP CONNECTOR
1 | X3 | USB_MINI_B | OEPS070021 | UX60-MB-5S8 | USB_MINI_B | 240-0002-1 | CONN RCPT USB2.0 MINI B SMD R/A
.off board
Qty | Value | Parts | OEPS | Device | MPN | Package | Description
1 | CONN RCPT 10POS IDC 28AWG | n.a. | OEPS070040 | - | 1658621-1 AKC10H-ND | 2x5 10mil pitch | IDC 2x5 10mil pitch
1 | PAA5100JE Near Optical Flow Camera SPI Breakout | n.a. | OEPS ?? | - | PAA5100JE | - | PAA5100JE-Q is PixArt Imaging's latest optical navigation chip
2 | Lick Sensor module v1.0 PCB | n.a. | OEPS ?? | - | Lick Sensor module v1.0 | - | Lick Sensor
1 | Pluggable Terminal Block, 3.5 mm, 5 Ways | n.a. | OEPS070038 | - | 20.1550M/5-E Farnell 2575218 | - | External Terminal Block
n | flat ribbon cable | n.a. | OEPS090003 | - | 3365/10-100SF | - | RIBON 10COND 28AWG GRAY 100FT 30.48metter

## external compnt
.off board
Qty | Value | Parts | OEPS | Device | MPN | Package | Description
1 | CONN RCPT 10POS IDC 28AWG | n.a. | OEPS070040 | - | 1658621-1 AKC10H-ND | 2x5 10mil pitch | IDC 2x5 10mil pitch
1 | PAA5100JE Near Optical Flow Camera SPI Breakout | n.a. | OEPS ?? | - | PAA5100JE | - | PAA5100JE-Q is PixArt Imaging's latest optical navigation chip
2 | Lick Sensor module v1.0 PCB | n.a. | OEPS ?? | - | Lick Sensor module v1.0 | - | Lick Sensor
1 | Pluggable Terminal Block, 3.5 mm, 5 Ways | n.a. | OEPS070038 | - | 20.1550M/5-E Farnell 2575218 | - | External Terminal Block
n | flat ribbon cable | n.a. | OEPS090003 | - | 3365/10-100SF | - | RIBON 10COND 28AWG GRAY 100FT 30.48metter