## my_bom.csv
Source: | Z:\My Drive\projects\fiber photometry system v2 (FPS-2)\pcb\FPS-2_v1_revB_I\FPS-2_v1_revB_I.sch
Date: | 2020-03-04 14:25
Tool: | Eeschema (5.1.4)-1
Generator: | C:\Program Files\KiCad\bin\scripting\plugins/_my_bom_csv_grouped_Value_FootPrint_ManfCode.py
Component Count: | 325
Ref | Qnty | Value | Footprint | Comment | Comment2 | Mnfct | MnfctCode | Provider | ProviderCode
C1, C6, C18, C14, C17, C8, C3, C13, C7, C2, C9, C42, C121, C52, C63, C55, C36, C34, C31, C22, C54, C28, C45, C46, C15, C16, C19, C35, C11, C10, C4, C5, C120, C37, C127, C66, C79, C65, C101, C93, C91, C95, C41, C100, C99, C92, C90, C94, C40, C98, C39, C80, C83, C84, C86, C128, C72, C58, C114, C112, C74, C107, C43, C69, C24, C38, C29, C67, C70, C116, | 70 | 100n | Capacitor_SMD:C_0603_1608Metric | 100n 50V | - | Yageo | CC603KRX7R9BB104 | Mouser | 603-CC603KRX7R9BB104
C12, | 1 | 330n | Capacitor_SMD:C_0603_1608Metric | 330n 50V | - | TDK | CGA3E3X5R1H334K080AB | Mouser | 810-CGA3E3X5R1H334KB
C26, C25, | 2 | 47p | Capacitor_SMD:C_0603_1608Metric | 47pF 50V C0G 5% | - | AVX | 06035A470JAT2A | Mouser | 581-06035A470J
C30, | 1 | 4.7u 10V | Capacitor_SMD:C_1206_3216Metric | CAP TANT 4.7uF 10V 10% | - | AVX | TAJA475K010 | Mouser | 581-TAJA475K010
C44, | 1 | 2.2u | Capacitor_SMD:C_0603_1608Metric | 2.2uF | - | Yageo | GRM188R61E225MA12D | Mouser | 81-GRM188R61E225MA2D
C51, | 1 | 10u 50V | Capacitor_Tantalum_SMD:CP_EIA-7343-20_Kemet-V_Pad2.25x2.55mm_HandSolder | 10u 50V 20% | - | AVX | T521D106M050ATE090 | Mouser | 80-T521D106M50ATE90
C56, C77, C76, C48, C47, | 5 | 1u 25V | Capacitor_Tantalum_SMD:CP_EIA-2012-12_Kemet-R | - | - | AVX | TPSR105K025R2500 | Mouser | 581-TPSR105K025R2500
C59, C21, | 2 | 4.7nF | Capacitor_SMD:C_0603_1608Metric | 4.7nF 50V X7R 10% | - | AVX | 06035C472KAT2A | Mouser | 581-06035C472K
C60, C57, C64, C53, C75, | 5 | 10u 10V | Capacitor_Tantalum_SMD:CP_EIA-3216-18_Kemet-A | Tantalum Capacitors - 10uF 10volts 20% A Case | - | Vishay | T55A106M010C0300 | Mouser | 74-T55A106M010C0300
C68, C115, C23, C108, C27, C111, C61, C71, C109, | 9 | 10u 16V | Capacitor_SMD:C_0805_2012Metric_Pad1.15x1.40mm_HandSolder | - | - | Taiyo Yuden | EMK212ABJ106MG-T | Mouser | 963-EMK212ABJ106MG-T
C73, C113, C110, | 3 | 4.7u 16V | Capacitor_SMD:C_0603_1608Metric_Pad1.05x0.95mm_HandSolder | Multilayer Ceramic SMD 0603 16V 4.7uF X6S | - | TDK | C1608X6S1C475K080AC | Mouser | 810-C1608X6S1C475K
C97, C103, C96, C102, C87, C85, C33, C123, C126, C122, C125, C119, C124, | 13 | DNI | Capacitor_SMD:C_0603_1608Metric | - | - | - | - | - | -
C104, | 1 | 180nF | Capacitor_SMD:C_0603_1608Metric | - | - | Murata Electronics | GRM188R71E184KA88D | Mouser | 81-GRM188R71E184KA8D
C105, | 1 | 2.2nF | Capacitor_SMD:C_0603_1608Metric | 2.2n | - | KEMET | C0603C222K3RACTU | Mouser | 80-C0603C222K3R
C106, C20, C32, C78, C89, C62, C88, C49, C81, C82, C50, C118, | 12 | 4.7u 16V | Capacitor_SMD:C_0603_1608Metric | Multilayer Ceramic SMD 0603 16V 4.7uF X6S | - | TDK | C1608X6S1C475K080AC | Mouser | 810-C1608X6S1C475K
C117, | 1 | 180pF | Capacitor_SMD:C_0603_1608Metric | 180pF 50V 5% | - | Yageo | C0603C181J5GACTU | Mouser | 80-C0603C181J5G
D1, D14, | 2 | GREEN LED | LED_SMD:LED_0603_1608Metric | Power On LED | - | Vishay | TLMP1100-GS08 | Mouser | 78-TLMP1100-GS08
D3, D4, | 2 | SSB43L-E3 | Diode_SMD:D_SMB | - | - | Vishay | SSB43L-E3/52T | Mouser | 625-SSB43L-E3
D5, | 1 | MBRM120 | Diode_SMD:D_Powermite_AK | ESD Protection Diode; | ref value UPS20 old; update to MBRM120LT3G | On Semiconductor | MBRM120LT3G | Mouser | 863-MBRM120LT3G
D7, | 1 | SS14FL | Diode_SMD:D_SOD-123 | - | - | ON Semiconductor | SS14FL | Mouser | 512-SS14FL
D9, | 1 | 1N4148W | Diode_SMD:D_SOD-123 | Diodes - General Purpose, Power, Switching 100 Volt 500mA 4ns | - | Vishay | 1N4148W-E3-18 | Mouser | 78-1N4148W-E3-18
D10, | 1 | BAT42W-V | Diode_SMD:D_SOD-123 | ESD Protection Diode | - | Vishay | BAT42W-G3-08 | Mouser | 78-BAT42W-G3-08
D12, | 1 | CMDSH-3 | Diode_SMD:D_SOD-323_HandSoldering | CMDSH-3 | - | Central Semiconductor | CMDSH-3 TR | Mouser | 610-CMDSH-3
D13, D16, | 2 | ESD9X3.3ST5G | Diode_SMD:D_SOD-523 | Low Voltage Transil =3V3 | - | ON Semiconductor | ESD9X3.3ST5G | Mouser | 863-ESD9X3.3ST5G
External_IOs1, | 1 | Conn_01x012 | FPS_pads_lib:Phoenix_1424194_12pin | TO BE SURE ABOUT THIS PLUG - MECHANICALLY & ELECTRICALLY | - | Phoenix Contact | 1424194 | Mouser | 651-1424194
F1, | 1 | 600R/100MHz | Resistor_SMD:R_0603_1608Metric | - | - | Yageo | BLM18KG601SN1D | Mouser | 81-BLM18KG601SN1D
FB1, | 1 | 330 R | Resistor_SMD:R_0603_1608Metric | Ferrite Beads 330ohms Power Supply | - | Murata Electronics | BLM18SG331TN1D | Mouser | 81-BLM18SG331TN1D
FB2, | 1 | 40R@100MHz | Resistor_SMD:R_0805_2012Metric | USB ferrite bead | - | Laird Performance Materials | MI0805K400R-10 | Mouser | 875-MI0805K400R-10
FID1, FID2, FID3, | 3 | Fiducial | Fiducial:Fiducial_0.75mm_Mask1.5mm | - | - | n.a. | n.a. | n.a. | n.a.
J1, | 1 | my_USB_B | FPS_pads_lib:my_USB_B_OST_USB-B1HSxx_Horizontal | USB B | - | Amphenol FCI | 61729-1011BLF | Mouser | 649-61729-1011BLF
J2, | 1 | Conn_02x05_Odd_Even | Connector_Multicomp:Multicomp_MC9A12-1034_2x05_P2.54mm_Vertical | LASER Header Interface 10P 4WALL GLDFL | - | 3M Electronic Solutions Division | 30310-6002HB | Mouser | 517-30310-6002
J4, J16, J11, J10, | 4 | M80_1x2_2mmP | FPS_pads_lib:my_PinHeader_M80_1x2_2mmP | 560nm output | - | Phoenix Contact | M80-8820242 | Mouser | 855-M80-8820242
J5, J6, | 2 | AudioJack2_Reference | FPS_pads_lib:my_Jack_3.5mm_CUI_SJ-3523-SMT_Horizontal | Clock_Out Jack | - | Switchcraft | 35RASMT2BHNTRX | Mouser | 502-35RASMT2BHNTRX
J8, J7, | 2 | my_Conn_Coaxial_x2 | FPS_pads_lib:my_2_BNC | BNC panel connectors | - | Amphenol RF | 031-6575 | Mouser | 523-31-6575
J12, J15, J24, J25, | 4 | B2B plug | FPS_pads_lib:my_PinHeader_M80_1x2_2mmP | FAN output plug | - | JST Sales America | B2B-XH-A-GU | Digikey | 455-2946-ND
J13, J14, J22, J23, J9, | 5 | DNI | FPS_pads_lib:my_PinHeader_1x02_P2.54mm_Vertical | 1x02_P2.54mm_Vertical; different pitch | Fan extra Power plug | - | - | - | -
J17, | 1 | Conn_02x03_Odd_Even | Connector_PinSocket_2.00mm:PinSocket_2x03_P2.00mm_Vertical | Headers Housings 3+3 POS VERT | - | Harwin | M80-8530642 | Mouser | 855-M80-8530642
J18, | 1 | Conn_02x07_Odd_Even | Connector_Multicomp:Multicomp_MC9A12-1434_2x07_P2.54mm_Vertical | LCD Header Interface | - | 3M Electronic Solutions Division | N2514-6002RB | Mouser | 517-N2514-6002RB
J19, J21, J20, | 3 | Molex_90325-3006 | FPS_pads_lib:Molex_90325-3006 | PhotoDiode plug | Headers & Wire Housings 1.27MM 6P RA HDR LO-PRO W/PCB PEGS | Molex | 90325-3006 | Mouser | 538-90325-3006
L1, | 1 | 22uL | Inductor_SMD:L_Coilcraft_XAL5030 | Fixed Inductors 22uH 20% 830mA | - | Vishay | IFSC1515AHER220M01 | Mouser | 70-IFSC1515AHER220M0
L2, | 1 | 2.6uL 1A | FPS_pads_lib:L_Coilcraft_XAL5030 | Low Profile, High Current Inductors | - | Bourns | SRR5028-2R6Y | Mouser | 652-SRR5028-2R6Y
PwrIn1, | 1 | PowerIn | Connector_Phoenix_MC:PhoenixContact_MCV_1,5_2-G-3.5_1x02_P3.50mm_Vertical | Main Power In | - | Phoenix Contact | 1843606 | Mouser | 651-1843606
Q1, | 1 | BC850 | Package_TO_SOT_SMD:SOT-23 | Transt auxiliar LED driver | - | Nexperia | BC850C,215 | Mouser | 771-BC850C-T/R
Q3, Q5, Q4, | 3 | BCP56T1G | Package_TO_SOT_SMD:SOT-223-3_TabPin2 | BJT 1A 100V NPN | - | ON Semiconductor | BCP56T1G | Mouser | 863-BCP56T1G
R1, R45, R37, R23, | 4 | 1k | Resistor_SMD:R_0603_1608Metric | - | - | Yageo | RC0603FR-071KL | Mouser | 603-RC0603FR-071KL
R2, R66, | 2 | 330R | Resistor_SMD:R_0603_1608Metric | - | - | Vishay | CRCW0603330RFKEAC | Mouser | 71-CRCW0603330RFKEAC
R5, R56, R91, R44, R20, R17, R19, R49, R42, R39, | 10 | 10R | Resistor_SMD:R_0603_1608Metric | - | - | Panasonic | ERJ-3EKF10R0V | Mouser | 667-ERJ-3EKF10R0V
R10, R38, R35, R21, | 4 | 5.76k | Resistor_SMD:R_0603_1608Metric | - | - | Yageo | RC0603FR-075K76L | Mouser | 603-RC0603FR-075K76L
R13, | 1 | 2k8 | Resistor_SMD:R_0603_1608Metric | - | - | Panasonic | ERJ-3EKF2801V | Mouser | 667-ERJ-3EKF2801V
R14, R82, R84, R86, R81, R83, R85, R30, R29, R28, R100, R101, R68, R53, R52, R50, | 16 | 0R | Resistor_SMD:R_0603_1608Metric | - | - | Yageo | RC0603FR-070RL | Mouser | 603-RC0603FR-070RL
R15, | 1 | 1M | Resistor_SMD:R_0603_1608Metric | - | - | Yageo | RC0603FR-071ML | Mouser | 603-RC0603FR-071ML
R16, R61, R57, R34, R55, R90, R43, | 7 | DNI | Resistor_SMD:R_0603_1608Metric | - | - | - | - | - | -
R18, | 1 | 86.6k | Resistor_SMD:R_0603_1608Metric | - | - | Yageo | ERJ-3EKF8662V | Mouser | 667-ERJ-3EKF8662V
R32, | 1 | 36k | Resistor_SMD:R_0603_1608Metric | calculated value = 35.9k | - | Panasonic | ERJ-3EKF3602V | Mouser | 667-ERJ-3EKF3602V
R41, R48, R88, R89, R8, R6, R47, R31, R64, R60, R59, R58, R70, R51, R54, R9, R11, R7, | 18 | 100k | Resistor_SMD:R_0603_1608Metric | - | - | Yageo | RC0603FR-07100KL | Mouser | 603-RC0603FR-07100KL
R62, | 1 | 52.3k | Resistor_SMD:R_0603_1608Metric | - | - | Yageo | RC0603FR-0752K3L | Mouser | 603-RC0603FR-0752K3L
R63, R46, R33, R71, R12, | 5 | 10k | Resistor_SMD:R_0603_1608Metric | - | - | Yageo | RC0603FR-0710KL | Mouser | 603-RC0603FR-0710KL
R67, | 1 | 100R | Resistor_SMD:R_0603_1608Metric | - | - | Yageo | AC0603FR-13100RL | Mouser | 603-AC0603FR-13100RL
R72, R40, R36, R22, | 4 | 18k | Resistor_SMD:R_0603_1608Metric | - | - | Yageo | AC0603FR-1318KL | Mouser | 603-AC0603FR-1318KL
R75, R76, R73, R74, R77, R79, R27, R26, R25, R24, R78, R80, | 12 | 4k7 | Resistor_SMD:R_0603_1608Metric | - | - | Yageo | RC0603FR-074K7L | Mouser | 603-RC0603FR-074K7L
R87, R69, R4, | 3 | 1R | Resistor_SMD:R_2512_6332Metric_Pad1.52x3.35mm_HandSolder | Current Sense Resistors - SMD 12W 1 Ohm 1% 50ppm | - | Yageo | KRL3264E-C-1R00-F-T1 | Mouser | 754-KRL3264EC1R00FT1
SHLD1, | 1 | TestPoint_Probe | MountingHole:MountingHole_3mm_Pad_Via | - | - | - | - | - | -
SV1, | 1 | MA03-2 | Connector_PinHeader_2.54mm:PinHeader_2x03_P2.54mm_Vertical | prog/debug header | - | Amphenol FCI | 67996-206HLF | Mouser | 649-67996-206HLF
SW2, SW1, | 2 | SW_DIP_x01 | Button_Switch_SMD:SW_SPST_B3U-1000P | test switch | - | OMRON | B3U-1000P | Mouser | 653-B3U-1000P
TP4, TP8, TP5, TP9, TP1, TP3, | 6 | TestPoint | TestPoint:TestPoint_Pad_D1.0mm | TestPoint | - | - | - | - | -
TP20, TP22, TP23, TP24, TP21, TP10, | 6 | TestPoint_Probe | TestPoint:TestPoint_THTPad_D1.0mm_Drill0.5mm | 3V3_DAC TP | - | - | - | - | -
U1, | 1 | ATxmega128A1U | Package_QFP:TQFP-100_14x14mm_P0.5mm | main uprocessor | - | Microchip | ATXMEGA128A1U-AU | Mouser | 556-ATXMEGA128A1U-AU
U2, | 1 | USBLC6-2 | Package_TO_SOT_SMD:SOT-23-6 | ESD Suppressors | - | STMicroelectronics | USBLC6-2SC6 | Mouser | 511-USBLC6-2SC6
U3, | 1 | FT232RL | Package_SO:SSOP-28_5.3x10.2mm_P0.65mm | USB Interface Serial USART | - | FTDI | FT232RL-REEL | Mouser | 895-FT232RL
U4, | 1 | SI8642BC-B-IS1 | Package_SO:SOIC-16_3.9x9.9mm_P1.27mm | 150Mbps Max Data Rate; default output=Low; pad=NB-SOIC16 | - | Silicon Labs | SI8642BC-B-IS1 | Mouser | 634-SI8642BC-B-IS1
U5, U11, U13, | 3 | AD8655 | Package_SO:SOIC-8_3.9x4.9mm_P1.27mm | Low Noise, Precision CMOS Amplifier | - | Analog Devices | AD8655ARZ | Mouser | 584-AD8655ARZ
U6, | 1 | TLV70033_SOT23-5 | Package_TO_SOT_SMD:SOT-23-5 | LDO Voltage Regulators 200mA Low IQ | - | Texas Instruments | TLV70033DDCR | Mouser | 595-TLV70033DDCR
U7, | 1 | DNI | Package_TO_SOT_SMD:SOT-23-5 | Buffer UP/Down Inverter | - | Texas Instruments | SN74LV1T04DBVRG4 | Mouser | 595-SN74LV1T04DBVRG4
U8, | 1 | MAX6162 | Package_SO:SO-8_3.9x4.9mm_P1.27mm | LDO, Hgh I Vref=2.048V | - | Maxim Integrated | MAX6162AESA+ | Mouser | 700-MAX6162AESA
U10, | 1 | Si7060 | Package_TO_SOT_SMD:SOT-23-5 | Temperature Sensor; I2C interface | - | Silicon Labs | SI7060-B-02-IVR | Mouser | 634-SI7060-B-02-IVR
U12, | 1 | MAX1680ESA+ | Package_SO:SO-8_3.9x4.9mm_P1.27mm | Switching Voltage Regulators 125mA | - | Maxim Integrated | MAX1680ESA+ | Mouser | 700-MAX1680ESA
U14, U15, U39, U20, U19, | 5 | MC74VHC1GT126 | Package_TO_SOT_SMD:SOT-23-5_HandSoldering | Up Translation to Vcc | - | ON Semiconductor | M74VHC1GT126DT1G | Mouser | 863-M74VHC1GT126DT1G
U16, | 1 | TLV7433 | Package_TO_SOT_SMD:SOT-23-5 | LDO Voltage Regulators 300mA Low-Dropout | - | Texas Instruments | TLV74333PDBVR | Mouser | 595-TLV74333PDBVR
U17, | 1 | Si8610BC | Package_SO:SOIC-8_3.9x4.9mm_P1.27mm | Digital Isolators 3.75 kV 1-channel digital isolator | Farnell 2377003 | Silicon Labs | SI8610BC-B-IS | Mouser | 634-SI8610BC-B-IS
U22, | 1 | MCP16301 | Package_TO_SOT_SMD:SOT-23-6_Handsoldering | Switching Controllers 30V Input buck Switching Reg 600 mA | - | Microchip | MCP16301T-I/CHY | Mouser | 579-MCP16301T-I/CHY
U23, U21, U9, | 3 | MAX5443 | Package_SO:MSOP-8_3x3mm_P0.65mm | 16-Bit DACs | - | Maxim Integrated | MAX5443AEUA+ | Mouser | 700-MAX5443AEUA
U24, | 1 | LD1117S33TR | Package_TO_SOT_SMD:SOT-223-3_TabPin2 | LDO Vout=3V3; Iout=800mA | - | STMicroelectronics | LD1117S33TR | Mouser | 511-LD1117S33
U27, U26, U32, | 3 | OPA4170AIDR | Package_SO:SOIC-14_3.9x8.7mm_P1.27mm | Op Amps 36V,microPwr,RRO Quad,Gen Purp Op Amp | LEDS Driver Stage | Texas Instruments | OPA4170AIDR | Mouser | 595-OPA4170AIDR
U28, U18, | 2 | SN74LVC1g125 | Package_TO_SOT_SMD:SOT-23-5_HandSoldering | Down Translation to Vcc | - | Texas Instruments | SN74LVC1G125DBVR | Mouser | 595-SN74LVC1G125DBVR
U30, | 1 | ADP7182AUJZ | Package_TO_SOT_SMD:TSOT-23-5 | LDO Output adjustable | - | Analog Devices | ADP7182AUJZ-R7 | Mouser | 584-ADP7182AUJZ-R7
U31, U29, U25, | 3 | AD8651 | Package_SO:SOIC-8_3.9x4.9mm_P1.27mm | LED Driver OpAmp Stage | - | Analog Devices | AD8651ARZ | Mouser | 584-AD8651ARZ
U33, | 1 | TCR2LF | Package_TO_SOT_SMD:TSOT-23-5 | 1.8V fixed output; CERTIFICAR DIV RESISTIVO- Ã‰ NECESSÃ€RIO?? | - | Toshiba | TCR2EF18LMCT | Mouser | 757-TCR2EF18LMCT
U35, | 1 | SN74ACT241 | Package_SO:TSSOP-20_4.4x6.5mm_P0.65mm | Buffers & Line Drivers Tri-State | - | Texas Instruments | SN74ACT241PWR | Mouser | 595-SN74ACT241PWR
U36, | 1 | LT1765 | Package_SO:TSSOP-16-1EP_4.4x5mm_P0.65mm | 3A Step-Down Regulator ; to LED stage | - | Analog Devices | LT1765EFE#TRPBF | Mouser | 584-LT1765EFE#TRPBF
U37, U38, U34, | 3 | MCP33151D | Package_SO:MSOP-10_3x3mm_P0.5mm | Analog to Digital Converters - ADC 14-bit,1 Msps, single channel, differential SAR | Photodiode Pos-Amp ADC | Microchip | MCP33151D-10-E/MS | Mouser | 579-CP33151D-10-E/MS
U40, | 1 | SI8641 | Package_SO:SOIC-16_3.9x9.9mm_P1.27mm | Digital Isolators 2.5 kV 3 forward & 1 reverse 4-channel isolator | - | Silicon Labs | SI8641AB-B-IS1R | Mouser | 634-SI8641AB-B-IS1R
X1, | 1 | DSC1001CI5-032 | Crystal:Crystal_SMD_5032-4Pin_5.0x3.2mm | Microchip 1.8V-3.3V Low-Power Precision CMOS Oscillators | - | Microchip | DSC1001CI5-032.0000T | Mouser | 998-1001CI5032.0000T

## FPS-2_v1_revB_I BOM
Source: | Z:\My Drive\projects\fiber photometry system v2 (FPS-2)\pcb\FPS-2_v1_revB_I\FPS-2_v1_revB_I.sch
Date: | 2020-03-04 14:25
Tool: | Eeschema (5.1.4)-1
Generator: | C:\Program Files\KiCad\bin\scripting\plugins/_my_bom_csv_grouped_Value_FootPrint_ManfCode.py
Component Count: | 326
Ref | Qnty | Value | Footprint | Comment | Comment2 | Mnfct | MnfctCode | Provider | ProviderCode
C100 | 1 | 100uF 25V | Capacitor_Tantalum_SMD:CP_EIA-6032-28_Kemet-C | Tantalum Capacitors - Solid SMD 16V 100uF 20% ESR=200mOhm | - | AVX | TPSC107M016S0200 | Mouser | 581-TPSC107M016S0200
C1, C6, C18, C14, C17, C8, C3, C13, C7, C2, C9, C42, C121, C52, C63, C55, C36, C34, C31, C22, C54, C28, C45, C46, C15, C16, C19, C35, C11, C10, C4, C5, C120, C37, C127, C66, C79, C65, C101, C93, C91, C95, C41, C100, C99, C92, C90, C94, C40, C98, C39, C80, C83, C84, C86, C128, C72, C58, C114, C112, C74, C107, C43, C69, C24, C38, C29, C67, C70, C116, | 70 | 100n | Capacitor_SMD:C_0603_1608Metric | 100n 50V | - | Yageo | CC603KRX7R9BB104 | Mouser | 603-CC603KRX7R9BB104
C12, | 1 | 330n | Capacitor_SMD:C_0603_1608Metric | 330n 35V | - | TDK | CGA3E1X7R1V334K080AC | Mouser | 810-CGA3E1X7R1V334K
C26, C25, | 2 | 47p | Capacitor_SMD:C_0603_1608Metric | 47pF 50V C0G 5% | - | AVX | 06035A470JAT2A | Mouser | 581-06035A470J
C30, | 1 | 4.7u 10V | Capacitor_SMD:C_1206_3216Metric | CAP TANT 4.7uF 10V 10% | - | AVX | TAJA475K010 | Mouser | 581-TAJA475K010
C44, | 1 | 2.2u | Capacitor_SMD:C_0603_1608Metric | 2.2uF | - | Yageo | GRM188R61E225MA12D | Mouser | 81-GRM188R61E225MA2D
C51, | 1 | 10u 50V | Capacitor_Tantalum_SMD:CP_EIA-7343-20_Kemet-V_Pad2.25x2.55mm_HandSolder | 10u 50V 20% | - | AVX | T521D106M050ATE090 | Mouser | 80-T521D106M50ATE90
C56, C77, C76, C48, C47, | 5 | 1u 25V | Capacitor_Tantalum_SMD:CP_EIA-2012-12_Kemet-R | - | - | AVX | TPSR105K025R2500 | Mouser | 581-TPSR105K025R2500
C59, C21, | 2 | 4.7nF | Capacitor_SMD:C_0603_1608Metric | 4.7nF 50V X7R 10% | - | AVX | 06035C472KAT2A | Mouser | 581-06035C472K
C60, C57, C64, C53, C75, | 5 | 10u 10V | Capacitor_Tantalum_SMD:CP_EIA-3216-18_Kemet-A | Tantalum Capacitors - 10uF 10volts 20% A Case | - | Vishay | T55A106M010C0300 | Mouser | 74-T55A106M010C0300
C68, C115, C23, C108, C27, C111, C61, C71, C109, | 9 | 10u 16V | Capacitor_SMD:C_0805_2012Metric_Pad1.15x1.40mm_HandSolder | - | - | Taiyo Yuden | EMK212ABJ106MG-T | Mouser | 963-EMK212ABJ106MG-T
C73, C113, C110, | 3 | 4.7u 16V | Capacitor_SMD:C_0603_1608Metric_Pad1.05x0.95mm_HandSolder | Multilayer Ceramic SMD 0603 16V 4.7uF X6S | - | TDK | C1608X6S1C475K080AC | Mouser | 810-C1608X6S1C475K
C97, C103, C96, C102, C87, C85, C33, C123, C126, C122, C125, C119, C124, | 13 | DNI | Capacitor_SMD:C_0603_1608Metric | - | - | - | - | - | -
C104, | 1 | 180nF | Capacitor_SMD:C_0603_1608Metric | - | - | Murata Electronics | GRM188R71E184KA88D | Mouser | 81-GRM188R71E184KA8D
C105, | 1 | 2.2nF | Capacitor_SMD:C_0603_1608Metric | 2.2n | - | KEMET | C0603C222K3RACTU | Mouser | 80-C0603C222K3R
C106, C20, C32, C78, C89, C62, C88, C49, C81, C82, C50, C118, | 12 | 4.7u 16V | Capacitor_SMD:C_0603_1608Metric | Multilayer Ceramic SMD 0603 16V 4.7uF X6S | - | TDK | C1608X6S1C475K080AC | Mouser | 810-C1608X6S1C475K
C117, | 1 | 180pF | Capacitor_SMD:C_0603_1608Metric | 180pF 50V 5% | - | Yageo | C0603C181J5GACTU | Mouser | 80-C0603C181J5G
D1, D14, | 2 | GREEN LED | LED_SMD:LED_0603_1608Metric | Power On LED | - | Vishay | TLMP1100-GS08 | Mouser | 78-TLMP1100-GS08
D3, D4, | 2 | SSB43L-E3 | Diode_SMD:D_SMB | - | - | Vishay | SSB43L-E3/52T | Mouser | 625-SSB43L-E3
D5, | 1 | MBRM120 | Diode_SMD:D_Powermite_AK | ESD Protection Diode; | ref value UPS20 old; update to MBRM120LT3G | On Semiconductor | MBRM120LT3G | Mouser | 863-MBRM120LT3G
D7, | 1 | SS14FL | Diode_SMD:D_SOD-123 | - | - | ON Semiconductor | SS14FL | Mouser | 512-SS14FL
D9, | 1 | 1N4148W | Diode_SMD:D_SOD-123 | Diodes - General Purpose, Power, Switching 100 Volt 500mA 4ns | - | Vishay | 1N4148W-E3-18 | Mouser | 78-1N4148W-E3-18
D10, | 1 | BAT42W-V | Diode_SMD:D_SOD-123 | ESD Protection Diode | - | Vishay | BAT42W-G3-08 | Mouser | 78-BAT42W-G3-08
D12, | 1 | CMDSH-3 | Diode_SMD:D_SOD-323_HandSoldering | CMDSH-3 | - | Central Semiconductor | CMDSH-3 TR | Mouser | 610-CMDSH-3
D13, D16, | 2 | ESD9X3.3ST5G | Diode_SMD:D_SOD-523 | Low Voltage Transil =3V3 | - | ON Semiconductor | ESD9X3.3ST5G | Mouser | 863-ESD9X3.3ST5G
External_IOs1, | 1 | Conn_01x012 | FPS_pads_lib:Phoenix_1424194_12pin | TO BE SURE ABOUT THIS PLUG - MECHANICALLY & ELECTRICALLY | - | Phoenix Contact | 1424194 | Mouser | 651-1424194
FB3, | 1 | 600R/100MHz | Resistor_SMD:R_0603_1608Metric | - | - | Yageo | BLM18KG601SN1D | Mouser | 81-BLM18KG601SN1D
FB1, | 1 | 330 R | Resistor_SMD:R_0603_1608Metric | Ferrite Beads 330ohms Power Supply | - | Murata Electronics | BLM18SG331TN1D | Mouser | 81-BLM18SG331TN1D
FB2, | 1 | 40R@100MHz | Resistor_SMD:R_0805_2012Metric | USB ferrite bead | - | Laird Performance Materials | MI0805K400R-10 | Mouser | 875-MI0805K400R-10
FID1, FID2, FID3, | 3 | Fiducial | Fiducial:Fiducial_0.75mm_Mask1.5mm | - | - | n.a. | n.a. | n.a. | n.a.
J1, | 1 | my_USB_B | FPS_pads_lib:my_USB_B_OST_USB-B1HSxx_Horizontal | USB B | - | Amphenol FCI | 61729-1011BLF | Mouser | 649-61729-1011BLF
J2, | 1 | Conn_02x05_Odd_Even | Connector_Multicomp:Multicomp_MC9A12-1034_2x05_P2.54mm_Vertical | LASER Header Interface 10P 4WALL GLDFL | - | 3M Electronic Solutions Division | 30310-6002HB | Mouser | 517-30310-6002
J4, J16, J11, J10, | 4 | M80_1x2_2mmP | FPS_pads_lib:my_PinHeader_M80_1x2_2mmP | 560nm output | - | Phoenix Contact | M80-8820242 | Mouser | 855-M80-8820242
J5, J6, | 2 | AudioJack2_Reference | FPS_pads_lib:my_Jack_3.5mm_CUI_SJ-3523-SMT_Horizontal | Clock_Out Jack | - | Switchcraft | 35RASMT2BHNTRX | Mouser | 502-35RASMT2BHNTRX
J8, J7, | 2 | my_Conn_Coaxial_x2 | FPS_pads_lib:my_2_BNC | BNC panel connectors | - | Amphenol RF | 031-6575 | Mouser | 523-31-6575
J12, J15, J24, J25, | 4 | B2B plug | FPS_pads_lib:my_PinHeader_M80_1x2_2mmP | FAN output plug | - | JST Sales America | B2B-XH-A-GU | Digikey | 455-2946-ND
J13, J14, J22, J23, J9, | 5 | DNI | FPS_pads_lib:my_PinHeader_1x02_P2.54mm_Vertical | 1x02_P2.54mm_Vertical; different pitch | Fan extra Power plug | - | - | - | -
J17, | 1 | Conn_02x03_Odd_Even | Connector_PinSocket_2.00mm:PinSocket_2x03_P2.00mm_Vertical | Headers Housings 3+3 POS VERT | - | Harwin | M80-8530642 | Mouser | 855-M80-8530642
J18, | 1 | Conn_02x07_Odd_Even | Connector_Multicomp:Multicomp_MC9A12-1434_2x07_P2.54mm_Vertical | LCD Header Interface | - | 3M Electronic Solutions Division | N2514-6002RB | Mouser | 517-N2514-6002RB
J19, J21, J20, | 3 | Molex_90325-3006 | FPS_pads_lib:Molex_90325-3006 | PhotoDiode plug | Headers & Wire Housings 1.27MM 6P RA HDR LO-PRO W/PCB PEGS | Molex | 90325-3006 | Mouser | 538-90325-3006
L1, | 1 | 22uL | Inductor_SMD:L_Coilcraft_XAL5030 | Fixed Inductors 22uH 20% 830mA | - | Vishay | IFSC1515AHER220M01 | Mouser | 70-IFSC1515AHER220M0
L2, | 1 | 2.6uL 1A | FPS_pads_lib:L_Coilcraft_XAL5030 | Low Profile, High Current Inductors | - | Bourns | SRR5028-2R6Y | Mouser | 652-SRR5028-2R6Y
PwrIn1, | 1 | PowerIn | Connector_Phoenix_MC:PhoenixContact_MCV_1,5_2-G-3.5_1x02_P3.50mm_Vertical | Main Power In | - | Phoenix Contact | 1843606 | Mouser | 651-1843606
Q1, | 1 | BC850 | Package_TO_SOT_SMD:SOT-23 | Transt auxiliar LED driver | - | Nexperia | BC850C,215 | Mouser | 771-BC850C-T/R
Q3, Q5, Q4, | 3 | BCP56T1G | Package_TO_SOT_SMD:SOT-223-3_TabPin2 | BJT 1A 100V NPN | - | ON Semiconductor | BCP56T1G | Mouser | 863-BCP56T1G
R1, R45, R37, R23, | 4 | 1k | Resistor_SMD:R_0603_1608Metric | - | - | Yageo | RC0603FR-071KL | Mouser | 603-RC0603FR-071KL
R2, R66, | 2 | 330R | Resistor_SMD:R_0603_1608Metric | - | - | Vishay | CRCW0603330RFKEAC | Mouser | 71-CRCW0603330RFKEAC
R5, R56, R91, R44, R20, R17, R19, R49, R42, R39, | 10 | 10R | Resistor_SMD:R_0603_1608Metric | - | - | Panasonic | ERJ-3EKF10R0V | Mouser | 667-ERJ-3EKF10R0V
R10, R38, R35, R21, | 4 | 5.76k | Resistor_SMD:R_0603_1608Metric | - | - | Yageo | RC0603FR-075K76L | Mouser | 603-RC0603FR-075K76L
R13, | 1 | 2k8 | Resistor_SMD:R_0603_1608Metric | - | - | Panasonic | ERJ-3EKF2801V | Mouser | 667-ERJ-3EKF2801V
R14, R82, R84, R86, R81, R83, R85, R30, R29, R28, R100, R101, R68, R53, R52, R50, | 16 | 0R | Resistor_SMD:R_0603_1608Metric | - | - | Yageo | RC0603JR-070RL | Mouser | 603-RC0603JR-070RL
R15, | 1 | 1M | Resistor_SMD:R_0603_1608Metric | - | - | Yageo | RC0603FR-071ML | Mouser | 603-RC0603FR-071ML
R16, R61, R57, R34, R55, R90, R43, | 7 | DNI | Resistor_SMD:R_0603_1608Metric | - | - | - | - | - | -
R18, | 1 | 86.6k | Resistor_SMD:R_0603_1608Metric | - | - | Yageo | ERJ-3EKF8662V | Mouser | 667-ERJ-3EKF8662V
R32, | 1 | 36k | Resistor_SMD:R_0603_1608Metric | calculated value = 35.9k | - | Panasonic | ERJ-3EKF3602V | Mouser | 667-ERJ-3EKF3602V
R41, R48, R88, R89, R8, R6, R47, R31, R64, R60, R59, R58, R70, R51, R54, R9, R11, R7, | 18 | 100k | Resistor_SMD:R_0603_1608Metric | - | - | Yageo | RC0603FR-07100KL | Mouser | 603-RC0603FR-07100KL
R62, | 1 | 52.3k | Resistor_SMD:R_0603_1608Metric | - | - | Yageo | RC0603FR-0752K3L | Mouser | 603-RC0603FR-0752K3L
R63, R46, R33, R71, R12, | 5 | 10k | Resistor_SMD:R_0603_1608Metric | - | - | Yageo | RC0603FR-0710KL | Mouser | 603-RC0603FR-0710KL
R67, | 1 | 100R | Resistor_SMD:R_0603_1608Metric | - | - | Yageo | AC0603FR-13100RL | Mouser | 603-AC0603FR-13100RL
R72, R40, R36, R22, | 4 | 18k | Resistor_SMD:R_0603_1608Metric | - | - | Yageo | AC0603FR-1318KL | Mouser | 603-AC0603FR-1318KL
R75, R76, R73, R74, R77, R79, R27, R26, R25, R24, R78, R80, | 12 | 4k7 | Resistor_SMD:R_0603_1608Metric | - | - | Yageo | RC0603FR-074K7L | Mouser | 603-RC0603FR-074K7L
R87, R69, R4, | 3 | 1R | Resistor_SMD:R_2512_6332Metric_Pad1.52x3.35mm_HandSolder | Current Sense Resistors - SMD 12W 1 Ohm 1% 50ppm | - | Yageo | KRL3264E-C-1R00-F-T1 | Mouser | 754-KRL3264EC1R00FT1
SHLD1, | 1 | TestPoint_Probe | MountingHole:MountingHole_3mm_Pad_Via | - | - | - | - | - | -
SV1, | 1 | MA03-2 | Connector_PinHeader_2.54mm:PinHeader_2x03_P2.54mm_Vertical | prog/debug header | - | Amphenol FCI | 67996-206HLF | Mouser | 649-67996-206HLF
SW2, SW1, | 2 | SW_DIP_x01 | Button_Switch_SMD:SW_SPST_B3U-1000P | test switch | - | OMRON | B3U-1000P | Mouser | 653-B3U-1000P
TP4, TP8, TP5, TP9, TP1, TP3, | 6 | TestPoint | TestPoint:TestPoint_Pad_D1.0mm | TestPoint | - | - | - | - | -
TP20, TP22, TP23, TP24, TP21, TP10, | 6 | TestPoint_Probe | TestPoint:TestPoint_THTPad_D1.0mm_Drill0.5mm | 3V3_DAC TP | - | - | - | - | -
U1, | 1 | ATxmega128A1U | Package_QFP:TQFP-100_14x14mm_P0.5mm | main uprocessor | - | Microchip | ATXMEGA128A1U-AU | Mouser | 556-ATXMEGA128A1U-AU
U2, | 1 | USBLC6-2 | Package_TO_SOT_SMD:SOT-23-6 | ESD Suppressors | - | STMicroelectronics | USBLC6-2SC6 | Mouser | 511-USBLC6-2SC6
U3, | 1 | FT232RL | Package_SO:SSOP-28_5.3x10.2mm_P0.65mm | USB Interface Serial USART | - | FTDI | FT232RL-REEL | Mouser | 895-FT232RL
U4, | 1 | SI8642BC-B-IS1 | Package_SO:SOIC-16_3.9x9.9mm_P1.27mm | 150Mbps Max Data Rate; default output=Low; pad=NB-SOIC16 | - | Silicon Labs | SI8642BC-B-IS1 | Mouser | 634-SI8642BC-B-IS1
U5, U11, U13, | 3 | AD8655 | Package_SO:SOIC-8_3.9x4.9mm_P1.27mm | Low Noise, Precision CMOS Amplifier | - | Analog Devices | AD8655ARZ | Mouser | 584-AD8655ARZ
U6, | 1 | TLV70033_SOT23-5 | Package_TO_SOT_SMD:SOT-23-5 | LDO Voltage Regulators 200mA Low IQ | - | Texas Instruments | TLV70033DDCR | Mouser | 595-TLV70033DDCR
U7, | 1 | DNI | Package_TO_SOT_SMD:SOT-23-5 | Buffer UP/Down Inverter | - | Texas Instruments | SN74LV1T04DBVRG4 | Mouser | 595-SN74LV1T04DBVRG4
U8, | 1 | MAX6162 | Package_SO:SO-8_3.9x4.9mm_P1.27mm | LDO, Hgh I Vref=2.048V | - | Maxim Integrated | MAX6162AESA+ | Mouser | 700-MAX6162AESA
U10, | 1 | Si7060 | Package_TO_SOT_SMD:SOT-23-5 | Temperature Sensor; I2C interface | - | Silicon Labs | SI7060-B-02-IVR | Mouser | 634-SI7060-B-02-IVR
U12, | 1 | MAX1680ESA+ | Package_SO:SO-8_3.9x4.9mm_P1.27mm | Switching Voltage Regulators 125mA | - | Maxim Integrated | MAX1680ESA+ | Mouser | 700-MAX1680ESA
U14, U15, U39, U20, U19, | 5 | MC74VHC1GT126 | Package_TO_SOT_SMD:SOT-23-5_HandSoldering | Up Translation to Vcc | - | ON Semiconductor | M74VHC1GT126DT1G | Mouser | 863-M74VHC1GT126DT1G
U16, | 1 | TLV7433 | Package_TO_SOT_SMD:SOT-23-5 | LDO Voltage Regulators 300mA Low-Dropout | - | Texas Instruments | TLV74333PDBVR | Mouser | 595-TLV74333PDBVR
U17, | 1 | Si8610BC | Package_SO:SOIC-8_3.9x4.9mm_P1.27mm | Digital Isolators 3.75 kV 1-channel digital isolator | Farnell 2377003 | Silicon Labs | SI8610BC-B-IS | Mouser | 634-SI8610BC-B-IS
U22, | 1 | MCP16301 | Package_TO_SOT_SMD:SOT-23-6_Handsoldering | Switching Controllers 30V Input buck Switching Reg 600 mA | - | Microchip | MCP16301T-I/CHY | Mouser | 579-MCP16301T-I/CHY
U23, U21, U9, | 3 | MAX5443 | Package_SO:MSOP-8_3x3mm_P0.65mm | 16-Bit DACs | - | Maxim Integrated | MAX5443AEUA+ | Mouser | 700-MAX5443AEUA
U24, | 1 | LD1117S33TR | Package_TO_SOT_SMD:SOT-223-3_TabPin2 | LDO Vout=3V3; Iout=800mA | - | STMicroelectronics | LD1117S33TR | Mouser | 511-LD1117S33
U27, U26, U32, | 3 | OPA4170AIDR | Package_SO:SOIC-14_3.9x8.7mm_P1.27mm | Op Amps 36V,microPwr,RRO Quad,Gen Purp Op Amp | LEDS Driver Stage | Texas Instruments | OPA4170AIDR | Mouser | 595-OPA4170AIDR
U28, U18, | 2 | SN74LVC1g125 | Package_TO_SOT_SMD:SOT-23-5_HandSoldering | Down Translation to Vcc | - | Texas Instruments | SN74LVC1G125DBVR | Mouser | 595-SN74LVC1G125DBVR
U30, | 1 | ADP7182AUJZ | Package_TO_SOT_SMD:TSOT-23-5 | LDO Output adjustable | - | Analog Devices | ADP7182AUJZ-R7 | Mouser | 584-ADP7182AUJZ-R7
U31, U29, U25, | 3 | AD8651 | Package_SO:SOIC-8_3.9x4.9mm_P1.27mm | LED Driver OpAmp Stage | - | Analog Devices | AD8651ARZ | Mouser | 584-AD8651ARZ
U33, | 1 | TCR2LF | Package_TO_SOT_SMD:TSOT-23-5 | 1.8V fixed output; CERTIFICAR DIV RESISTIVO- Ã‰ NECESSÃ€RIO?? | - | Toshiba | TCR2EF18LMCT | Mouser | 757-TCR2EF18LMCT
U35, | 1 | SN74ACT241 | Package_SO:TSSOP-20_4.4x6.5mm_P0.65mm | Buffers & Line Drivers Tri-State | - | Texas Instruments | SN74ACT241PWR | Mouser | 595-SN74ACT241PWR
U36, | 1 | LT1765 | Package_SO:TSSOP-16-1EP_4.4x5mm_P0.65mm | 3A Step-Down Regulator ; to LED stage | - | Analog Devices | LT1765EFE#TRPBF | Mouser | 584-LT1765EFE#TRPBF
U37, U38, U34, | 3 | MCP33151D | Package_SO:MSOP-10_3x3mm_P0.5mm | Analog to Digital Converters - ADC 14-bit,1 Msps, single channel, differential SAR | Photodiode Pos-Amp ADC | Microchip | MCP33151D-10-E/MS | Mouser | 579-CP33151D-10-E/MS
U40, | 1 | SI8641 | Package_SO:SOIC-16_3.9x9.9mm_P1.27mm | Digital Isolators 2.5 kV 3 forward & 1 reverse 4-channel isolator | - | Silicon Labs | SI8641AB-B-IS1R | Mouser | 634-SI8641AB-B-IS1R
X1, | 1 | DSC1001CI5-032 | Crystal:Crystal_SMD_5032-4Pin_5.0x3.2mm | Microchip 1.8V-3.3V Low-Power Precision CMOS Oscillators | - | Microchip | DSC1001CI5-032.0000T | Mouser | 998-1001CI5032.0000T

## FPS-2_v1_revB_I BOM NoDNI
Source: | Z:\My Drive\projects\fiber photometry system v2 (FPS-2)\pcb\FPS-2_v1_revB_I\FPS-2_v1_revB_I.sch
Date: | 2020-03-04 14:25
Tool: | Eeschema (5.1.4)-1
Generator: | C:\Program Files\KiCad\bin\scripting\plugins/_my_bom_csv_grouped_Value_FootPrint_ManfCode.py
Component Count: | 285
Ref | Qnty | Value | Footprint | Comment | Comment2 | Mnfct | MnfctCode | Provider | ProviderCode
C1, C6, C18, C14, C17, C8, C3, C13, C7, C2, C9, C42, C121, C52, C63, C55, C36, C34, C31, C22, C54, C28, C45, C46, C15, C16, C19, C35, C11, C10, C4, C5, C120, C37, C127, C66, C79, C65, C101, C93, C91, C95, C41, C100, C99, C92, C90, C94, C40, C98, C39, C80, C83, C84, C86, C128, C72, C58, C114, C112, C74, C107, C43, C69, C24, C38, C29, C67, C70, C116, | 70 | 100n | Capacitor_SMD:C_0603_1608Metric | 100n 50V | - | Yageo | CC603KRX7R9BB104 | Mouser | 603-CC603KRX7R9BB104
C100 | 1 | 100uF 25V | Capacitor_Tantalum_SMD:CP_EIA-6032-28_Kemet-C | Tantalum Capacitors - Solid SMD 16V 100uF 20% ESR=200mOhm | - | AVX | TPSC107M016S0200 | Mouser | 581-TPSC107M016S0200
C104, | 1 | 180nF | Capacitor_SMD:C_0603_1608Metric | - | - | Murata Electronics | GRM188R71E184KA88D | Mouser | 81-GRM188R71E184KA8D
C105, | 1 | 2.2nF | Capacitor_SMD:C_0603_1608Metric | 2.2n | - | KEMET | C0603C222K3RACTU | Mouser | 80-C0603C222K3R
C106, C20, C32, C78, C89, C62, C88, C49, C81, C82, C50, C118, | 12 | 4.7u 16V | Capacitor_SMD:C_0603_1608Metric | Multilayer Ceramic SMD 0603 16V 4.7uF X6S | - | TDK | C1608X6S1C475K080AC | Mouser | 810-C1608X6S1C475K
C117, | 1 | 180pF | Capacitor_SMD:C_0603_1608Metric | 180pF 50V 5% | - | Yageo | C0603C181J5GACTU | Mouser | 80-C0603C181J5G
C12, | 1 | 330n | Capacitor_SMD:C_0603_1608Metric | 330n 50V | - | TDK | CGA3E1X7R1V334K080AC | Mouser | 810-CGA3E1X7R1V334K
C26, C25, | 2 | 47p | Capacitor_SMD:C_0603_1608Metric | 47pF 50V C0G 5% | - | AVX | 06035A470JAT2A | Mouser | 581-06035A470J
C30, | 1 | 4.7u 10V | Capacitor_SMD:C_1206_3216Metric | CAP TANT 4.7uF 10V 10% | - | AVX | TAJA475K010 | Mouser | 581-TAJA475K010
C44, | 1 | 2.2u | Capacitor_SMD:C_0603_1608Metric | 2.2uF | - | Yageo | GRM188R61E225MA12D | Mouser | 81-GRM188R61E225MA2D
C51, | 1 | 10u 50V | Capacitor_Tantalum_SMD:CP_EIA-7343-20_Kemet-V_Pad2.25x2.55mm_HandSolder | 10u 50V 20% | - | AVX | T521D106M050ATE090 | Mouser | 80-T521D106M50ATE90
C56, C77, C76, C48, C47, | 5 | 1u 25V | Capacitor_Tantalum_SMD:CP_EIA-2012-12_Kemet-R | - | - | AVX | TPSR105K025R2500 | Mouser | 581-TPSR105K025R2500
C59, C21, | 2 | 4.7nF | Capacitor_SMD:C_0603_1608Metric | 4.7nF 50V X7R 10% | - | AVX | 06035C472KAT2A | Mouser | 581-06035C472K
C60, C57, C64, C53, C75, | 5 | 10u 10V | Capacitor_Tantalum_SMD:CP_EIA-3216-18_Kemet-A | Tantalum Capacitors - 10uF 10volts 20% A Case | - | Vishay | T55A106M010C0300 | Mouser | 74-T55A106M010C0300
C68, C115, C23, C108, C27, C111, C61, C71, C109, | 9 | 10u 16V | Capacitor_SMD:C_0805_2012Metric_Pad1.15x1.40mm_HandSolder | - | - | Taiyo Yuden | EMK212ABJ106MG-T | Mouser | 963-EMK212ABJ106MG-T
C73, C113, C110, | 3 | 4.7u 16V | Capacitor_SMD:C_0603_1608Metric_Pad1.05x0.95mm_HandSolder | Multilayer Ceramic SMD 0603 16V 4.7uF X6S | - | TDK | C1608X6S1C475K080AC | Mouser | 810-C1608X6S1C475K
D1, D14, | 2 | GREEN LED | LED_SMD:LED_0603_1608Metric | Power On LED | - | Vishay | TLMP1100-GS08 | Mouser | 78-TLMP1100-GS08
D10, | 1 | BAT42W-V | Diode_SMD:D_SOD-123 | ESD Protection Diode | - | Vishay | BAT42W-G3-08 | Mouser | 78-BAT42W-G3-08
D12, | 1 | CMDSH-3 | Diode_SMD:D_SOD-323_HandSoldering | CMDSH-3 | - | Central Semiconductor | CMDSH-3 TR | Mouser | 610-CMDSH-3
D13, D16, | 2 | ESD9X3.3ST5G | Diode_SMD:D_SOD-523 | Low Voltage Transil =3V3 | - | ON Semiconductor | ESD9X3.3ST5G | Mouser | 863-ESD9X3.3ST5G
D3, D4, | 2 | SSB43L-E3 | Diode_SMD:D_SMB | - | - | Vishay | SSB43L-E3/52T | Mouser | 625-SSB43L-E3
D5, | 1 | MBRM120 | Diode_SMD:D_Powermite_AK | ESD Protection Diode; | ref value UPS20 old; update to MBRM120LT3G | On Semiconductor | MBRM120LT3G | Mouser | 863-MBRM120LT3G
D7, | 1 | SS14FL | Diode_SMD:D_SOD-123 | - | - | ON Semiconductor | SS14FL | Mouser | 512-SS14FL
D9, | 1 | 1N4148W | Diode_SMD:D_SOD-123 | Diodes - General Purpose, Power, Switching 100 Volt 500mA 4ns | - | Vishay | 1N4148W-E3-18 | Mouser | 78-1N4148W-E3-18
External_IOs1, | 1 | Conn_01x012 | FPS_pads_lib:Phoenix_1424194_12pin | TO BE SURE ABOUT THIS PLUG - MECHANICALLY & ELECTRICALLY | - | Phoenix Contact | 1424194 | Mouser | 651-1424194
FB1, | 1 | 330 R | Resistor_SMD:R_0603_1608Metric | Ferrite Beads 330ohms Power Supply | - | Murata Electronics | BLM18SG331TN1D | Mouser | 81-BLM18SG331TN1D
FB2, | 1 | 40R@100MHz | Resistor_SMD:R_0805_2012Metric | USB ferrite bead | - | Laird Performance Materials | MI0805K400R-10 | Mouser | 875-MI0805K400R-10
FB3, | 1 | 600R/100MHz | Resistor_SMD:R_0603_1608Metric | - | - | Yageo | BLM18KG601SN1D | Mouser | 81-BLM18KG601SN1D
J1, | 1 | my_USB_B | FPS_pads_lib:my_USB_B_OST_USB-B1HSxx_Horizontal | USB B | - | Amphenol FCI | 61729-1011BLF | Mouser | 649-61729-1011BLF
J12, J15, J24, J25, | 4 | B2B plug | FPS_pads_lib:my_PinHeader_M80_1x2_2mmP | FAN output plug | - | JST Sales America | B2B-XH-A-GU | Digikey | 455-2946-ND
J17, | 1 | Conn_02x03_Odd_Even | Connector_PinSocket_2.00mm:PinSocket_2x03_P2.00mm_Vertical | Headers Housings 3+3 POS VERT | - | Harwin | M80-8530642 | Mouser | 855-M80-8530642
J18, | 1 | Conn_02x07_Odd_Even | Connector_Multicomp:Multicomp_MC9A12-1434_2x07_P2.54mm_Vertical | LCD Header Interface | - | 3M Electronic Solutions Division | N2514-6002RB | Mouser | 517-N2514-6002RB
J19, J21, J20, | 3 | Molex_90325-3006 | FPS_pads_lib:Molex_90325-3006 | PhotoDiode plug | Headers & Wire Housings 1.27MM 6P RA HDR LO-PRO W/PCB PEGS | Molex | 90325-3006 | Mouser | 538-90325-3006
J2, | 1 | Conn_02x05_Odd_Even | Connector_Multicomp:Multicomp_MC9A12-1034_2x05_P2.54mm_Vertical | LASER Header Interface 10P 4WALL GLDFL | - | 3M Electronic Solutions Division | 30310-6002HB | Mouser | 517-30310-6002
J4, J16, J11, J10, | 4 | M80_1x2_2mmP | FPS_pads_lib:my_PinHeader_M80_1x2_2mmP | 560nm output | - | Phoenix Contact | M80-8820242 | Mouser | 855-M80-8820242
J5, J6, | 2 | AudioJack2_Reference | FPS_pads_lib:my_Jack_3.5mm_CUI_SJ-3523-SMT_Horizontal | Clock_Out Jack | - | Switchcraft | 35RASMT2BHNTRX | Mouser | 502-35RASMT2BHNTRX
J8, J7, | 2 | my_Conn_Coaxial_x2 | FPS_pads_lib:my_2_BNC | BNC panel connectors | - | Amphenol RF | 031-6575 | Mouser | 523-31-6575
L1, | 1 | 22uL | Inductor_SMD:L_Coilcraft_XAL5030 | Fixed Inductors 22uH 20% 830mA | - | Vishay | IFSC1515AHER220M01 | Mouser | 70-IFSC1515AHER220M0
L2, | 1 | 2.6uL 1A | FPS_pads_lib:L_Coilcraft_XAL5030 | Low Profile, High Current Inductors | - | Bourns | SRR5028-2R6Y | Mouser | 652-SRR5028-2R6Y
PwrIn1, | 1 | PowerIn | Connector_Phoenix_MC:PhoenixContact_MCV_1,5_2-G-3.5_1x02_P3.50mm_Vertical | Main Power In | - | Phoenix Contact | 1843606 | Mouser | 651-1843606
Q1, | 1 | BC850 | Package_TO_SOT_SMD:SOT-23 | Transt auxiliar LED driver | - | Nexperia | BC850C,215 | Mouser | 771-BC850C-T/R
Q3, Q5, Q4, | 3 | BCP56T1G | Package_TO_SOT_SMD:SOT-223-3_TabPin2 | BJT 1A 100V NPN | - | ON Semiconductor | BCP56T1G | Mouser | 863-BCP56T1G
R1, R45, R37, R23, | 4 | 1k | Resistor_SMD:R_0603_1608Metric | - | - | Yageo | RC0603FR-071KL | Mouser | 603-RC0603FR-071KL
R10, R38, R35, R21, | 4 | 5.76k | Resistor_SMD:R_0603_1608Metric | - | - | Yageo | RC0603FR-075K76L | Mouser | 603-RC0603FR-075K76L
R13, | 1 | 2k8 | Resistor_SMD:R_0603_1608Metric | - | - | Panasonic | ERJ-3EKF2801V | Mouser | 667-ERJ-3EKF2801V
R14, R82, R84, R86, R81, R83, R85, R30, R29, R28, R100, R101, R68, R53, R52, R50, | 16 | 0R | Resistor_SMD:R_0603_1608Metric | - | - | Yageo | RC0603JR-070RL | Mouser | 603-RC0603JR-070RL
R15, | 1 | 1M | Resistor_SMD:R_0603_1608Metric | - | - | Yageo | RC0603FR-071ML | Mouser | 603-RC0603FR-071ML
R18, | 1 | 86.6k | Resistor_SMD:R_0603_1608Metric | - | - | Yageo | ERJ-3EKF8662V | Mouser | 667-ERJ-3EKF8662V
R2, R66, | 2 | 330R | Resistor_SMD:R_0603_1608Metric | - | - | Vishay | CRCW0603330RFKEAC | Mouser | 71-CRCW0603330RFKEAC
R32, | 1 | 36k | Resistor_SMD:R_0603_1608Metric | calculated value = 35.9k | - | Panasonic | ERJ-3EKF3602V | Mouser | 667-ERJ-3EKF3602V
R41, R48, R88, R89, R8, R6, R47, R31, R64, R60, R59, R58, R70, R51, R54, R9, R11, R7, R3 | 19 | 100k | Resistor_SMD:R_0603_1608Metric | - | - | Yageo | RC0603FR-07100KL | Mouser | 603-RC0603FR-07100KL
R5, R56, R91, R44, R20, R17, R19, R49, R42, R39, | 10 | 10R | Resistor_SMD:R_0603_1608Metric | - | - | Panasonic | ERJ-3EKF10R0V | Mouser | 667-ERJ-3EKF10R0V
R62, | 1 | 52.3k | Resistor_SMD:R_0603_1608Metric | - | - | Yageo | RC0603FR-0752K3L | Mouser | 603-RC0603FR-0752K3L
R63, R46, R33, R71, R12, | 5 | 10k | Resistor_SMD:R_0603_1608Metric | - | - | Yageo | RC0603FR-0710KL | Mouser | 603-RC0603FR-0710KL
R67, | 1 | 100R | Resistor_SMD:R_0603_1608Metric | - | - | Yageo | AC0603FR-13100RL | Mouser | 603-AC0603FR-13100RL
R72, R40, R36, R22, | 4 | 18k | Resistor_SMD:R_0603_1608Metric | - | - | Yageo | AC0603FR-1318KL | Mouser | 603-AC0603FR-1318KL
R75, R76, R73, R74, R77, R79, R27, R26, R25, R24, R78, R80, | 12 | 4k7 | Resistor_SMD:R_0603_1608Metric | - | - | Yageo | RC0603FR-074K7L | Mouser | 603-RC0603FR-074K7L
R87, R69, R4, | 3 | 1R | Resistor_SMD:R_2512_6332Metric_Pad1.52x3.35mm_HandSolder | Current Sense Resistors - SMD 12W 1 Ohm 1% 50ppm | - | Yageo | KRL3264E-C-1R00-F-T1 | Mouser | 754-KRL3264EC1R00FT1
SV1, | 1 | MA03-2 | Connector_PinHeader_2.54mm:PinHeader_2x03_P2.54mm_Vertical | prog/debug header | - | Amphenol FCI | 67996-206HLF | Mouser | 649-67996-206HLF
SW2, SW1, | 2 | SW_DIP_x01 | Button_Switch_SMD:SW_SPST_B3U-1000P | test switch | - | OMRON | B3U-1000P | Mouser | 653-B3U-1000P
U1, | 1 | ATxmega128A1U | Package_QFP:TQFP-100_14x14mm_P0.5mm | main uprocessor | - | Microchip | ATXMEGA128A1U-AU | Mouser | 556-ATXMEGA128A1U-AU
U10, | 1 | Si7060 | Package_TO_SOT_SMD:SOT-23-5 | Temperature Sensor; I2C interface | - | Silicon Labs | SI7060-B-02-IVR | Mouser | 634-SI7060-B-02-IVR
U12, | 1 | MAX1680ESA+ | Package_SO:SO-8_3.9x4.9mm_P1.27mm | Switching Voltage Regulators 125mA | - | Maxim Integrated | MAX1680ESA+ | Mouser | 700-MAX1680ESA
U14, U15, U39, U20, U19, | 5 | MC74VHC1GT126 | Package_TO_SOT_SMD:SOT-23-5_HandSoldering | Up Translation to Vcc | - | ON Semiconductor | M74VHC1GT126DT1G | Mouser | 863-M74VHC1GT126DT1G
U16, | 1 | TLV7433 | Package_TO_SOT_SMD:SOT-23-5 | LDO Voltage Regulators 300mA Low-Dropout | - | Texas Instruments | TLV74333PDBVR | Mouser | 595-TLV74333PDBVR
U17, | 1 | Si8610BC | Package_SO:SOIC-8_3.9x4.9mm_P1.27mm | Digital Isolators 3.75 kV 1-channel digital isolator | Farnell 2377003 | Silicon Labs | SI8610BC-B-IS | Mouser | 634-SI8610BC-B-IS
U2, | 1 | USBLC6-2 | Package_TO_SOT_SMD:SOT-23-6 | ESD Suppressors | - | STMicroelectronics | USBLC6-2SC6 | Mouser | 511-USBLC6-2SC6
U22, | 1 | MCP16301 | Package_TO_SOT_SMD:SOT-23-6_Handsoldering | Switching Controllers 30V Input buck Switching Reg 600 mA | - | Microchip | MCP16301T-I/CHY | Mouser | 579-MCP16301T-I/CHY
U23, U21, U9, | 3 | MAX5443 | Package_SO:MSOP-8_3x3mm_P0.65mm | 16-Bit DACs | - | Maxim Integrated | MAX5443AEUA+ | Mouser | 700-MAX5443AEUA
U24, | 1 | LD1117S33TR | Package_TO_SOT_SMD:SOT-223-3_TabPin2 | LDO Vout=3V3; Iout=800mA | - | STMicroelectronics | LD1117S33TR | Mouser | 511-LD1117S33
U27, U26, U32, | 3 | OPA4170AIDR | Package_SO:SOIC-14_3.9x8.7mm_P1.27mm | Op Amps 36V,microPwr,RRO Quad,Gen Purp Op Amp | LEDS Driver Stage | Texas Instruments | OPA4170AIDR | Mouser | 595-OPA4170AIDR
U28, U18, | 2 | SN74LVC1g125 | Package_TO_SOT_SMD:SOT-23-5_HandSoldering | Down Translation to Vcc | - | Texas Instruments | SN74LVC1G125DBVR | Mouser | 595-SN74LVC1G125DBVR
U3, | 1 | FT232RL | Package_SO:SSOP-28_5.3x10.2mm_P0.65mm | USB Interface Serial USART | - | FTDI | FT232RL-REEL | Mouser | 895-FT232RL
U30, | 1 | ADP7182AUJZ | Package_TO_SOT_SMD:TSOT-23-5 | LDO Output adjustable | - | Analog Devices | ADP7182AUJZ-R7 | Mouser | 584-ADP7182AUJZ-R7
U31, U29, U25, | 3 | AD8651 | Package_SO:SOIC-8_3.9x4.9mm_P1.27mm | LED Driver OpAmp Stage | - | Analog Devices | AD8651ARZ | Mouser | 584-AD8651ARZ
U33, | 1 | TCR2LF | Package_TO_SOT_SMD:TSOT-23-5 | 1.8V fixed output; CERTIFICAR DIV RESISTIVO- Ã‰ NECESSÃ€RIO?? | - | Toshiba | TCR2EF18LMCT | Mouser | 757-TCR2EF18LMCT
U35, | 1 | SN74ACT241 | Package_SO:TSSOP-20_4.4x6.5mm_P0.65mm | Buffers & Line Drivers Tri-State | - | Texas Instruments | SN74ACT241PWR | Mouser | 595-SN74ACT241PWR
U36, | 1 | LT1765 | Package_SO:TSSOP-16-1EP_4.4x5mm_P0.65mm | 3A Step-Down Regulator ; to LED stage | - | Analog Devices | LT1765EFE#TRPBF | Mouser | 584-LT1765EFE#TRPBF
U37, U38, U34, | 3 | MCP33151D | Package_SO:MSOP-10_3x3mm_P0.5mm | Analog to Digital Converters - ADC 14-bit,1 Msps, single channel, differential SAR | Photodiode Pos-Amp ADC | Microchip | MCP33151D-10-E/MS | Mouser | 579-CP33151D-10-E/MS
U4, | 1 | SI8642BC-B-IS1 | Package_SO:SOIC-16_3.9x9.9mm_P1.27mm | 150Mbps Max Data Rate; default output=Low; pad=NB-SOIC16 | - | Silicon Labs | SI8642BC-B-IS1 | Mouser | 634-SI8642BC-B-IS1
U40, | 1 | SI8641 | Package_SO:SOIC-16_3.9x9.9mm_P1.27mm | Digital Isolators 2.5 kV 3 forward & 1 reverse 4-channel isolator | - | Silicon Labs | SI8641AB-B-IS1R | Mouser | 634-SI8641AB-B-IS1R
U5, U11, U13, | 3 | AD8655 | Package_SO:SOIC-8_3.9x4.9mm_P1.27mm | Low Noise, Precision CMOS Amplifier | - | Analog Devices | AD8655ARZ | Mouser | 584-AD8655ARZ
U6, | 1 | TLV70033_SOT23-5 | Package_TO_SOT_SMD:SOT-23-5 | LDO Voltage Regulators 200mA Low IQ | - | Texas Instruments | TLV70033DDCR | Mouser | 595-TLV70033DDCR
U8, | 1 | MAX6162 | Package_SO:SO-8_3.9x4.9mm_P1.27mm | LDO, Hgh I Vref=2.048V | - | Maxim Integrated | MAX6162AESA+ | Mouser | 700-MAX6162AESA
X1, | 1 | DSC1001CI5-032 | Crystal:Crystal_SMD_5032-4Pin_5.0x3.2mm | Microchip 1.8V-3.3V Low-Power Precision CMOS Oscillators | - | Microchip | DSC1001CI5-032.0000T | Mouser | 998-1001CI5032.0000T

## FPS-2_v1_revB_I BOM calculus
Source: | Z:\My Drive\projects\fiber photometry system v2 (FPS-2)\pcb\FPS-2_v1_revB_I\FPS-2_v1_revB_I.sch
Date: | 2020-03-04 14:25
Tool: | Eeschema (5.1.4)-1
Generator: | C:\Program Files\KiCad\bin\scripting\plugins/_my_bom_csv_grouped_Value_FootPrint_ManfCode.py
Total components: | 285
SMD components | 265
Throgh-Hole components | 20
internal code | Ref | Qnty | Value | type | Mnfct | MnfctCode | Provider | ProviderCode | Qnty to Assbly *3+3 | Final Qnty
OEPS NP1 001 | C1, C6, C18, C14, C17, C8, C3, C13, C7, C2, C9, C42, C121, C52, C63, C55, C36, C34, C31, C22, C54, C28, C45, C46, C15, C16, C19, C35, C11, C10, C4, C5, C120, C37, C127, C66, C79, C65, C101, C93, C91, C95, C41, C100, C99, C92, C90, C94, C40, C98, C39, C80, C83, C84, C86, C128, C72, C58, C114, C112, C74, C107, C43, C69, C24, C38, C29, C67, C70, C116, | 70 | 100n | SMD | Yageo | CC603KRX7R9BB104 | Mouser | 603-CC603KRX7R9BB104 | 213 | 300
OEPS NP1 002 | C100 | 1 | 100uF 25V | SMD | AVX | TPSC107M016S0200 | Mouser | 581-TPSC107M016S0200 | 6 | 10
OEPS NP1 003 | C104, | 1 | 180nF | SMD | Murata Electronics | GRM188R71E184KA88D | Mouser | 81-GRM188R71E184KA8D | 6 | 10
OEPS NP1 004 | C105, | 1 | 2.2nF | SMD | KEMET | C0603C222K3RACTU | Mouser | 80-C0603C222K3R | 6 | 10
OEPS NP1 005 | C106, C20, C32, C78, C89, C62, C88, C49, C81, C82, C50, C118, | 12 | 4.7u 16V | SMD | TDK | C1608X6S1C475K080AC | Mouser | 810-C1608X6S1C475K | 39 | 50
OEPS NP1 006 | C117, | 1 | 180pF | SMD | Yageo | C0603C181J5GACTU | Mouser | 80-C0603C181J5G | 6 | 10
OEPS NP1 007 | C12, | 1 | 330n | SMD | TDK | CGA3E1X7R1V334K080AC | Mouser | 810-CGA3E1X7R1V334K | 6 | 10
OEPS NP1 008 | C26, C25, | 2 | 47p | SMD | AVX | 06035A470JAT2A | Mouser | 581-06035A470J | 9 | 10
OEPS NP1 009 | C30, | 1 | 4.7u 10V | SMD | AVX | TAJA475K010 | Mouser | 581-TAJA475K010 | 6 | 10
OEPS NP1 010 | C44, | 1 | 2.2u | SMD | Yageo | GRM188R61E225MA12D | Mouser | 81-GRM188R61E225MA2D | 6 | 10
OEPS NP1 011 | C51, | 1 | 10u 50V | SMD | AVX | T521D106M050ATE090 | Mouser | 80-T521D106M50ATE90 | 6 | 10
OEPS NP1 012 | C56, C77, C76, C48, C47, | 5 | 1u 25V | SMD | AVX | TPSR105K025R2500 | Mouser | 581-TPSR105K025R2500 | 18 | 20
OEPS NP1 013 | C59, C21, | 2 | 4.7nF | SMD | AVX | 06035C472KAT2A | Mouser | 581-06035C472K | 9 | 15
OEPS NP1 014 | C60, C57, C64, C53, C75, | 5 | 10u 10V | SMD | Vishay | T55A106M010C0300 | Mouser | 74-T55A106M010C0300 | 18 | 20
OEPS NP1 015 | C68, C115, C23, C108, C27, C111, C61, C71, C109, | 9 | 10u 16V | SMD | Taiyo Yuden | EMK212ABJ106MG-T | Mouser | 963-EMK212ABJ106MG-T | 30 | 35
OEPS NP1 016 | C73, C113, C110, | 3 | 4.7u 16V | SMD | TDK | C1608X6S1C475K080AC | Mouser | 810-C1608X6S1C475K | 12 | 20
OEPS NP1 017 | D1, D14, | 2 | GREEN LED | SMD | Vishay | TLMP1100-GS08 | Mouser | 78-TLMP1100-GS08 | 9 | 10
OEPS NP1 018 | D10, | 1 | BAT42W-V | SMD | Vishay | BAT42W-G3-08 | Mouser | 78-BAT42W-G3-08 | 6 | 10
OEPS NP1 019 | D12, | 1 | CMDSH-3 | SMD | Central Semiconductor | CMDSH-3 TR | Mouser | 610-CMDSH-3 | 6 | 10
OEPS NP1 020 | D13, D16, | 2 | ESD9X3.3ST5G | SMD | ON Semiconductor | ESD9X3.3ST5G | Mouser | 863-ESD9X3.3ST5G | 9 | 10
OEPS NP1 021 | D3, D4, | 2 | SSB43L-E3 | SMD | Vishay | SSB43L-E3/52T | Mouser | 625-SSB43L-E3 | 9 | 10
OEPS NP1 022 | D5, | 1 | MBRM120 | SMD | On Semiconductor | MBRM120LT3G | Mouser | 863-MBRM120LT3G | 6 | 10
OEPS NP1 023 | D7, | 1 | SS14FL | SMD | ON Semiconductor | SS14FL | Mouser | 512-SS14FL | 6 | 10
OEPS NP1 024 | D9, | 1 | 1N4148W | SMD | Vishay | 1N4148W-E3-18 | Mouser | 78-1N4148W-E3-18 | 6 | 10
OEPS NP1 025 | External_IOs1, | 1 | Conn_01x012 | Through-Hole | Phoenix Contact | 1424194 | Mouser | 651-1424194 | 6 | 6
OEPS NP1 026 | FB1, | 1 | 330 R | SMD | Murata Electronics | BLM18SG331TN1D | Mouser | 81-BLM18SG331TN1D | 6 | 10
OEPS NP1 027 | FB2, | 1 | 40R@100MHz | SMD | Laird Performance Materials | MI0805K400R-10 | Mouser | 875-MI0805K400R-10 | 6 | 10
OEPS NP1 028 | FB3, | 1 | 600R/100MHz | SMD | Yageo | BLM18KG601SN1D | Mouser | 81-BLM18KG601SN1D | 6 | 10
OEPS NP1 029 | J1, | 1 | my_USB_B | Through-Hole | Amphenol FCI | 61729-1011BLF | Mouser | 649-61729-1011BLF | 6 | 10
OEPS NP1 030 | J12, J15, J24, J25, | 4 | B2B plug | Through-Hole | JST Sales America | B2B-XH-A-GU | Digikey | 455-2946-ND | 15 | 20
OEPS NP1 031 | J17, | 1 | Conn_02x03_Odd_Even | Through-Hole | Harwin | M80-8530642 | Mouser | 855-M80-8530642 | 6 | 6
OEPS NP1 032 | J18, | 1 | Conn_02x07_Odd_Even | Through-Hole | 3M Electronic Solutions Division | N2514-6002RB | Mouser | 517-N2514-6002RB | 6 | 6
OEPS NP1 033 | J19, J21, J20, | 3 | Molex_90325-3006 | Through-Hole | Molex | 90325-3006 | Mouser | 538-90325-3006 | 12 | 12
OEPS NP1 034 | J2, | 1 | Conn_02x05_Odd_Even | Through-Hole | 3M Electronic Solutions Division | 30310-6002HB | Mouser | 517-30310-6002 | 6 | 6
OEPS NP1 035 | J4, J16, J11, J10, | 4 | M80_1x2_2mmP | Through-Hole | Phoenix Contact | M80-8820242 | Mouser | 855-M80-8820242 | 15 | 15
OEPS NP1 036 | J5, J6, | 2 | AudioJack2_Reference | SMD | Switchcraft | 35RASMT2BHNTRX | Mouser | 502-35RASMT2BHNTRX | 9 | 10
OEPS NP1 037 | J8, J7, | 2 | my_Conn_Coaxial_x2 | Through-Hole | Amphenol RF | 031-6575 | Mouser | 523-31-6575 | 9 | 10
OEPS NP1 038 | L1, | 1 | 22uL | SMD | Vishay | IFSC1515AHER220M01 | Mouser | 70-IFSC1515AHER220M0 | 6 | 10
OEPS NP1 039 | L2, | 1 | 2.6uL 1A | SMD | Bourns | SRR5028-2R6Y | Mouser | 652-SRR5028-2R6Y | 6 | 10
OEPS NP1 040 | PwrIn1, | 1 | PowerIn | Through-Hole | Phoenix Contact | 1843606 | Mouser | 651-1843606 | 6 | 6
OEPS NP1 041 | Q1, | 1 | BC850 | SMD | Nexperia | BC850C,215 | Mouser | 771-BC850C-T/R | 6 | 10
OEPS NP1 042 | Q3, Q5, Q4, | 3 | BCP56T1G | SMD | ON Semiconductor | BCP56T1G | Mouser | 863-BCP56T1G | 12 | 15
OEPS NP1 043 | R1, R45, R37, R23, | 4 | 1k | SMD | Yageo | RC0603FR-071KL | Mouser | 603-RC0603FR-071KL | 15 | 30
OEPS NP1 044 | R10, R38, R35, R21, | 4 | 5.76k | SMD | Yageo | RC0603FR-075K76L | Mouser | 603-RC0603FR-075K76L | 15 | 30
OEPS NP1 045 | R13, | 1 | 2k8 | SMD | Panasonic | ERJ-3EKF2801V | Mouser | 667-ERJ-3EKF2801V | 6 | 10
OEPS NP1 046 | R14, R82, R84, R86, R81, R83, R85, R30, R29, R28, R100, R101, R68, R53, R52, R50, | 16 | 0R | SMD | Yageo | RC0603JR-070RL | Mouser | 603-RC0603JR-070RL | 51 | 100
OEPS NP1 047 | R15, | 1 | 1M | SMD | Yageo | RC0603FR-071ML | Mouser | 603-RC0603FR-071ML | 6 | 10
OEPS NP1 048 | R18, | 1 | 86.6k | SMD | Yageo | ERJ-3EKF8662V | Mouser | 667-ERJ-3EKF8662V | 6 | 10
OEPS NP1 049 | R2, R66, | 2 | 330R | SMD | Vishay | CRCW0603330RFKEAC | Mouser | 71-CRCW0603330RFKEAC | 9 | 10
OEPS NP1 050 | R32, | 1 | 36k | SMD | Panasonic | ERJ-3EKF3602V | Mouser | 667-ERJ-3EKF3602V | 6 | 10
OEPS NP1 051 | R41, R48, R88, R89, R8, R6, R47, R31, R64, R60, R59, R58, R70, R51, R54, R9, R11, R7, R3 | 19 | 100k | SMD | Yageo | RC0603FR-07100KL | Mouser | 603-RC0603FR-07100KL | 60 | 100
OEPS NP1 052 | R5, R56, R91, R44, R20, R17, R19, R49, R42, R39, | 10 | 10R | SMD | Panasonic | ERJ-3EKF10R0V | Mouser | 667-ERJ-3EKF10R0V | 33 | 50
OEPS NP1 053 | R62, | 1 | 52.3k | SMD | Yageo | RC0603FR-0752K3L | Mouser | 603-RC0603FR-0752K3L | 6 | 10
OEPS NP1 054 | R63, R46, R33, R71, R12, | 5 | 10k | SMD | Yageo | RC0603FR-0710KL | Mouser | 603-RC0603FR-0710KL | 18 | 30
OEPS NP1 055 | R67, | 1 | 100R | SMD | Yageo | AC0603FR-13100RL | Mouser | 603-AC0603FR-13100RL | 6 | 30
OEPS NP1 056 | R72, R40, R36, R22, | 4 | 18k | SMD | Yageo | AC0603FR-1318KL | Mouser | 603-AC0603FR-1318KL | 15 | 30
OEPS NP1 057 | R75, R76, R73, R74, R77, R79, R27, R26, R25, R24, R78, R80, | 12 | 4k7 | SMD | Yageo | RC0603FR-074K7L | Mouser | 603-RC0603FR-074K7L | 39 | 100
OEPS NP1 058 | R87, R69, R4, | 3 | 1R | SMD | Yageo | KRL3264E-C-1R00-F-T1 | Mouser | 754-KRL3264EC1R00FT1 | 12 | 20
OEPS NP1 059 | SV1, | 1 | MA03-2 | Through-Hole | Amphenol FCI | 67996-206HLF | Mouser | 649-67996-206HLF | 6 | 6
OEPS NP1 060 | SW2, SW1, | 2 | SW_DIP_x01 | SMD | OMRON | B3U-1000P | Mouser | 653-B3U-1000P | 9 | 10
OEPS NP1 061 | U1, | 1 | ATxmega128A1U | SMD | Microchip | ATXMEGA128A1U-AU | Mouser | 556-ATXMEGA128A1U-AU | 6 | 6
OEPS NP1 062 | U10, | 1 | Si7060 | SMD | Silicon Labs | SI7060-B-02-IVR | Mouser | 634-SI7060-B-02-IVR | 6 | 6
OEPS NP1 063 | U12, | 1 | MAX1680ESA+ | SMD | Maxim Integrated | MAX1680ESA+ | Mouser | 700-MAX1680ESA | 6 | 6
OEPS NP1 064 | U14, U15, U39, U20, U19, | 5 | MC74VHC1GT126 | SMD | ON Semiconductor | M74VHC1GT126DT1G | Mouser | 863-M74VHC1GT126DT1G | 18 | 18
OEPS NP1 065 | U16, | 1 | TLV7433 | SMD | Texas Instruments | TLV74333PDBVR | Mouser | 595-TLV74333PDBVR | 6 | 6
OEPS NP1 066 | U17, | 1 | Si8610BC | SMD | Silicon Labs | SI8610BC-B-IS | Mouser | 634-SI8610BC-B-IS | 6 | 6
OEPS NP1 067 | U2, | 1 | USBLC6-2 | SMD | STMicroelectronics | USBLC6-2SC6 | Mouser | 511-USBLC6-2SC6 | 6 | 6
OEPS NP1 068 | U22, | 1 | MCP16301 | SMD | Microchip | MCP16301T-I/CHY | Mouser | 579-MCP16301T-I/CHY | 6 | 6
OEPS NP1 069 | U23, U21, U9, | 3 | MAX5443 | SMD | Maxim Integrated | MAX5443AEUA+ | Mouser | 700-MAX5443AEUA | 12 | 12
OEPS NP1 070 | U24, | 1 | LD1117S33TR | SMD | STMicroelectronics | LD1117S33TR | Mouser | 511-LD1117S33 | 6 | 6
OEPS NP1 071 | U27, U26, U32, | 3 | OPA4170AIDR | SMD | Texas Instruments | OPA4170AIDR | Mouser | 595-OPA4170AIDR | 12 | 12
OEPS NP1 072 | U28, U18, | 2 | SN74LVC1g125 | SMD | Texas Instruments | SN74LVC1G125DBVR | Mouser | 595-SN74LVC1G125DBVR | 9 | 10
OEPS NP1 073 | U3, | 1 | FT232RL | SMD | FTDI | FT232RL-REEL | Mouser | 895-FT232RL | 6 | 6
OEPS NP1 074 | U30, | 1 | ADP7182AUJZ | SMD | Analog Devices | ADP7182AUJZ-R7 | Mouser | 584-ADP7182AUJZ-R7 | 6 | 6
OEPS NP1 075 | U31, U29, U25, | 3 | AD8651 | SMD | Analog Devices | AD8651ARZ | Mouser | 584-AD8651ARZ | 12 | 12
OEPS NP1 076 | U33, | 1 | TCR2LF | SMD | Toshiba | TCR2EF18LMCT | Mouser | 757-TCR2EF18LMCT | 6 | 6
OEPS NP1 077 | U35, | 1 | SN74ACT241 | SMD | Texas Instruments | SN74ACT241PWR | Mouser | 595-SN74ACT241PWR | 6 | 6
OEPS NP1 078 | U36, | 1 | LT1765 | SMD | Analog Devices | LT1765EFE#TRPBF | Mouser | 584-LT1765EFE#TRPBF | 6 | 6
OEPS NP1 079 | U37, U38, U34, | 3 | MCP33151D | SMD | Microchip | MCP33151D-10-E/MS | Mouser | 579-CP33151D-10-E/MS | 12 | 12
OEPS NP1 080 | U4, | 1 | SI8642BC-B-IS1 | SMD | Silicon Labs | SI8642BC-B-IS1 | Mouser | 634-SI8642BC-B-IS1 | 6 | 6
OEPS NP1 081 | U40, | 1 | SI8641 | SMD | Silicon Labs | SI8641AB-B-IS1R | Mouser | 634-SI8641AB-B-IS1R | 6 | 6
OEPS NP1 082 | U5, U11, U13, | 3 | AD8655 | SMD | Analog Devices | AD8655ARZ | Mouser | 584-AD8655ARZ | 12 | 12
OEPS NP1 083 | U6, | 1 | TLV70033_SOT23-5 | SMD | Texas Instruments | TLV70033DDCR | Mouser | 595-TLV70033DDCR | 6 | 6
OEPS NP1 084 | U8, | 1 | MAX6162 | SMD | Maxim Integrated | MAX6162AESA+ | Mouser | 700-MAX6162AESA | 6 | 6
OEPS NP1 085 | X1, | 1 | DSC1001CI5-032 | SMD | Microchip | DSC1001CI5-032.0000T | Mouser | 998-1001CI5032.0000T | 6 | 6

## FPS-2_v1_revB_I BOM to assembly
Source: | Z:\My Drive\projects\fiber photometry system v2 (FPS-2)\pcb\FPS-2_v1_revB_I\FPS-2_v1_revB_I.sch
Date: | 2020-03-04 14:25
Tool: | Eeschema (5.1.4)-1
Generator: | C:\Program Files\KiCad\bin\scripting\plugins/_my_bom_csv_grouped_Value_FootPrint_ManfCode.py
Provider | ProviderCode | Final Qnty
Digikey | 455-2946-ND | 20
Mouser | 502-35RASMT2BHNTRX | 10
Mouser | 511-LD1117S33 | 6
Mouser | 511-USBLC6-2SC6 | 6
Mouser | 512-SS14FL | 10
Mouser | 517-30310-6002 | 6
Mouser | 517-N2514-6002RB | 6
Mouser | 523-31-6575 | 10
Mouser | 538-90325-3006 | 12
Mouser | 556-ATXMEGA128A1U-AU | 6
Mouser | 579-CP33151D-10-E/MS | 12
Mouser | 579-MCP16301T-I/CHY | 6
Mouser | 581-06035A470J | 10
Mouser | 581-06035C472K | 15
Mouser | 581-TAJA475K010 | 10
Mouser | 581-TPSC107M016S0200 | 10
Mouser | 581-TPSR105K025R2500 | 20
Mouser | 584-AD8651ARZ | 12
Mouser | 584-AD8655ARZ | 12
Mouser | 584-ADP7182AUJZ-R7 | 6
Mouser | 584-LT1765EFE#TRPBF | 6
Mouser | 595-OPA4170AIDR | 12
Mouser | 595-SN74ACT241PWR | 6
Mouser | 595-SN74LVC1G125DBVR | 10
Mouser | 595-TLV70033DDCR | 6
Mouser | 595-TLV74333PDBVR | 6
Mouser | 603-AC0603FR-13100RL | 30
Mouser | 603-AC0603FR-1318KL | 30
Mouser | 603-CC603KRX7R9BB104 | 300
Mouser | 603-RC0603JR-070RL | 100
Mouser | 603-RC0603FR-07100KL | 100
Mouser | 603-RC0603FR-0710KL | 30
Mouser | 603-RC0603FR-071KL | 30
Mouser | 603-RC0603FR-071ML | 10
Mouser | 603-RC0603FR-074K7L | 100
Mouser | 603-RC0603FR-0752K3L | 10
Mouser | 603-RC0603FR-075K76L | 30
Mouser | 610-CMDSH-3 | 10
Mouser | 625-SSB43L-E3 | 10
Mouser | 634-SI7060-B-02-IVR | 6
Mouser | 634-SI8610BC-B-IS | 6
Mouser | 634-SI8641AB-B-IS1R | 6
Mouser | 634-SI8642BC-B-IS1 | 6
Mouser | 649-61729-1011BLF | 10
Mouser | 649-67996-206HLF | 6
Mouser | 651-1424194 | 6
Mouser | 651-1843606 | 6
Mouser | 652-SRR5028-2R6Y | 10
Mouser | 653-B3U-1000P | 10
Mouser | 667-ERJ-3EKF10R0V | 50
Mouser | 667-ERJ-3EKF2801V | 10
Mouser | 667-ERJ-3EKF3602V | 10
Mouser | 667-ERJ-3EKF8662V | 10
Mouser | 700-MAX1680ESA | 6
Mouser | 700-MAX5443AEUA | 12
Mouser | 700-MAX6162AESA | 6
Mouser | 70-IFSC1515AHER220M0 | 10
Mouser | 71-CRCW0603330RFKEAC | 10
Mouser | 74-T55A106M010C0300 | 20
Mouser | 754-KRL3264EC1R00FT1 | 20
Mouser | 757-TCR2EF18LMCT | 6
Mouser | 771-BC850C-T/R | 10
Mouser | 78-1N4148W-E3-18 | 10
Mouser | 78-BAT42W-G3-08 | 10
Mouser | 78-TLMP1100-GS08 | 10
Mouser | 80-C0603C181J5G | 10
Mouser | 80-C0603C222K3R | 10
Mouser | 80-T521D106M50ATE90 | 10
Mouser | 810-C1608X6S1C475K | 20
Mouser | 810-C1608X6S1C475K | 50
Mouser | 810-CGA3E1X7R1V334K | 10
Mouser | 81-BLM18KG601SN1D | 10
Mouser | 81-BLM18SG331TN1D | 10
Mouser | 81-GRM188R61E225MA2D | 10
Mouser | 81-GRM188R71E184KA8D | 10
Mouser | 855-M80-8530642 | 6
Mouser | 855-M80-8820242 | 15
Mouser | 863-BCP56T1G | 15
Mouser | 863-ESD9X3.3ST5G | 10
Mouser | 863-M74VHC1GT126DT1G | 18
Mouser | 863-MBRM120LT3G | 10
Mouser | 875-MI0805K400R-10 | 10
Mouser | 895-FT232RL | 6
Mouser | 963-EMK212ABJ106MG-T | 35
Mouser | 998-1001CI5032.0000T | 6