## BOM
Part(s) | Quantity | Description | Distributor | Part. No.
IC1 | 1 | SingleBuffer / Driver, Inverting, 3-State, 1.65V to 5.5V, SOT-23-5 | Farnell | 1741039
U1 | 1 | Photointerrupter | Mouser | 852-GP1A57HRJ00F
Q1 | 1 | TRANSISTOR,NPN,45V,0.5A | Farnell | 1843701
Q2 | 1 | Transistor, P Channel, -1.5 A, -20 V, 75 mohm, -4.5 V, -600 mV | Farnell | 1858672
R1 | 1 | RES SMD 0402 150ohm, ± 1% | Farnell | 2331461
R2, R3 | 2 | RES SMD 0402 300ohm, ± 1% | Farnell | 2140722
R5 | 1 | RES SMD 0402 510ohm, ± 1% | Farnell | 2302602
R4 | 1 | RES SMD 0402 3300ohm, ± 1% | Farnell | 2140818
R6, R7 | 2 | RES SMD 0402 10kohm, ± 5% | Farnell | 2059239
C1 | 1 | CAP CER 100NF 10V X5R 0402 | Farnell | 2310530
C2 | 1 | CAP CER 10nF 50V ±10% X7R 0402 | Mouser | 81-GCM155R71H103KA5D
D1 | 1 | DIODE SCHOTTKY 30V 1A SOD323 | Farnell | 2432677
LED1, LED2 | 2 | LED, White, Through Hole, T-1 (3mm), 20 mA, 3.2 V, 7.15 cd | Farnell | 2682714
VALVE | 1 | Terminal Block, 2.54 mm, 2 Ways, 30 AWG, 16 AWG, 1.4 mm² | Farnell | 282834-2
J1 | 1 | JACK, MODULAR, TOP ENTRY, 8/8 | Farnell | 1214653
X1 | 1 | Blocos de terminais fixos 8P SIDE ENTRY 2.54mm | Mouser | 571-282834-8
Components | 19
Licensed under the TAPR Open Hardware License (www.tapr.org/OHL)
Copyright 2016-2019 Artur Silva and Filipe Carvalho